## Sheet1
Criteria | Purpose | Description
Baseline
Baseline Model | Update assumed operations to reflect current requirements and conditions. | CalSim II 2020 Benchmark developed by Reclamation in coordination with DWR and CDFW.
Fixed Flows?
American River | Allow flexibility | No - flows allowed to change
Trinity River Fixed | Reflect real conditions | Yes - flows held constant
Sites Facilities
Sites Reservoir
Reservoir capacity | Reflect project design | 1.5 MAF for Alternatives 1 and 3, 1.3 MAF for Alternative 2
Dead pool size | Reflects project design and water quality considerations | 120 TAF for export, 60 TAF for local use
Red Bluff Diversion/Tehama-Colusa Canal Authority Canal
Diversion capacity | Reflect capacity at site | 2,100 cfs
Bypass flow | Stabilize flow, protect redds | 3,250 cfs
Hamilton Diversion/Glenn-Colusa Irrigation District Main Canal
Diversion capacity | Reflect capacity at site | 1,800 cfs
Bypass flow | Ensure proper fish screen function in oxbow | 4,000 cfs
Glenn-Colusa Irrigation District maintenance window | Maintain earthen canal | 2 weeks (January/February)
Dunnigan Pipeline
Release capacity | Reflect design limit | 1,000 cfs
Terminus | Reflect design | Colusa Basin Drain for Alt 1 and Alt 3, Sacramento River with turnout to Colusa Basin Drain for Alt 2
Location-Specific Regulations
Bend Bridge Pulse Protection | Survival of emigrating juvenile salmon | Every pulse
Scaled Diversions | Controlled by screen function | No
Wilkins Slough Bypass Flow | Facilitate hatchery fish release | 8,000 cfs in April and May;
5,000 cfs all other times
Fremont Weir Notch Criteria | Limit encroachment on Reclamation obligation, maintain frequency and duration of spills | Versus no actional alternative, there can be no more than 1% reduction in flow over weir when spill is less than 600 cfs and no more than a 10% reduction when flow over weir is between 600 and 6,000 cfs. No restriction when flows are greater than 6,000 cfs
Net Delta Outflow Index (NDOI) | Do not impact implementation of existing regulations | Operations consistent with D-1641 as amended
X2 | Do not impact implementation of existing regulations | Operations consistent with 2019 BO, CA DWR ITP
Delta Water Quality | Do not impact implementation of existing regulations | Operations with D-1641 as amended