## Read_Me
This spreadsheet estimates Sites fills and releases for water years 2004 - 2020 using correlations and annual mass balance calculations.
Estimated annual fills and releases are provided for Alternative 1B and Alternative 3 in the "Summary Tables" tab.
Results from CalSim II model runs for the 1922-2003 period were used as the basis for extrapolating values for 2004-2020.
Sites Fill and Release Functions
The functions described below were established in an attempt to replicate Sites fills and releases simulated by CalSim in WY 1922-2003.
The corresponding logic was extended through WY 2004 - 2020 to determine Sites fills and releases in lieu of CalSim information.
Sites fills are estimated based on full natural flow of the Sacramento River at Bend Bridge. Sites releases are estimated based on the historic Water Year Index.
Figures in the "Alt 1B 011221" tab and "Alt 3 020121" tab compare Sites fills and releases simulated by CalSim and estimated by the functions described below.
Sites fill and release estimates for WY 2004 - 2020 do not include any operational assumptions beyond physcial storage capacity constraints.
Sites Fill Function
Sites fills are a function of full natural flow of the Sacramento River at Bend Bridge (SBB FNF; CDEC) and storage capacity.
Alt 1B and Alt 3 Assumptions:
Sites fills are equal to 9% of the November through March volume of SBB FNF above 1,150 TAF.
When SBB FNF (Nov-Mar) is less than 1,150 TAF for a given year, Sites fills is zero.
Sites fills are also constrained by available storage capacity based on annual mass balance calculations.
Sites Release Function
Sites releases are a function of the historic Sacramento Valley Water Year Index (WSI HIST) and available storage for each year.
Alt 1B Assumptions:
For WSI HIST < 7.25:
Release = 180 TAF per WSI unit below 8.5
For 7.25 < WSI HIST < 9.75:
Release = 60 TAF per WSI unit below 11.0
For WSI HIST > 9.75:
Release = 75 TAF
Release may not exceed storage availability based on annual mass balance calculations
(previous month's storage plus the current month's fill minus dead pool storage)
Alt 3 Assumptions:
For WSI HIST < 7.4:
Release = 180 TAF per WSI unit below 9.0
For 7.4 < WSI HIST < 10.063:
Release = 80 TAF per WSI unit below 11.0
For WSI HIST > 10.063:
Release = 75 TAF
Release may not exceed storage availability based on annual mass balance calculations

## Summary Tables
Extrapolated values based on Alt 1B 011221 (TAF) |  |  |  | Extrapolated values based on Alt 1B 011221 (TAF) |  |  |  | Extrapolated values based on Alt 3 020121 (TAF) |  |  |  | Extrapolated values based on Alt 3 020121 (TAF)
2004 - 2020 |  |  |  | Last Ten Years 2011 - 2020 |  |  |  | 2004 - 2020 |  |  |  | Last Ten Years 2011 - 2020
Water Year | Year Type | Diversions to Fill Sites (extrapolation) | Total Sites Releases (extrapolation) | Water Year | Year Type | Diversions to Fill Sites (extrapolation) | Total Sites Releases (extrapolation) | Water Year | Year Type | Diversions to Fill Sites (extrapolation) | Total Sites Releases (extrapolation) | Water Year | Year Type | Diversions to Fill Sites (extrapolation) | Total Sites Releases (extrapolation)
2004 | BN | 370 | 210 | 2011 | W | 390 | 80 | 2004 | BN | 460 | 280 | 2011 | W | 390 | 80
2005 | AN | 240 | 150 | 2012 | BN | 130 | 290 | 2005 | AN | 270 | 200 | 2012 | BN | 130 | 380
2006 | W | 190 | 80 | 2013 | D | 230 | 480 | 2006 | W | 430 | 80 | 2013 | D | 230 | 250
2007 | D | 110 | 420 | 2014 | C | 80 | 100 | 2007 | D | 110 | 510 | 2014 | C | 80 | 60
2008 | C | 200 | 600 | 2015 | C | 240 | 220 | 2008 | C | 200 | 690 | 2015 | C | 240 | 220
2009 | D | 200 | 490 | 2016 | BN | 420 | 320 | 2009 | D | 200 | 510 | 2016 | BN | 420 | 400
2010 | BN | 300 | 260 | 2017 | W | 800 | 80 | 2010 | BN | 300 | 270 | 2017 | W | 800 | 80
2011 | W | 390 | 80 | 2018 | BN | 120 | 240 | 2011 | W | 390 | 80 | 2018 | BN | 120 | 330
2012 | BN | 130 | 290 | 2019 | W | 480 | 80 | 2012 | BN | 130 | 380 | 2019 | W | 480 | 80
2013 | D | 230 | 480 | 2020 | D | 110 | 80 | 2013 | D | 230 | 250 | 2020 | D | 110 | 80
2014 | C | 80 | 100 | Average |  | 300 | 197 | 2014 | C | 80 | 60 | Average |  | 300 | 196
2015 | C | 240 | 220 |  |  |  |  | 2015 | C | 240 | 220
2016 | BN | 420 | 320 |  |  |  |  | 2016 | BN | 420 | 400
2017 | W | 800 | 80 |  |  |  |  | 2017 | W | 800 | 80
2018 | BN | 120 | 240 |  |  |  |  | 2018 | BN | 120 | 330
2019 | W | 480 | 80 |  |  |  |  | 2019 | W | 480 | 80
2020 | D | 110 | 80 |  |  |  |  | 2020 | D | 110 | 80
Average |  | 271.1765 | 245.8824 |  |  |  |  | Average |  | 292.3529 | 264.7059

## Alt 1B 011221
Alt 1B 011221 | [5 empty] | 0 | 1500 | 75 |  |  |  | 9.75
[6 empty] | 1150 |  | 11 | 8.5 | 120 |  | 7.25
[6 empty] | 0.09 | 1.9916 | -60 | -180 | -2.8912
Year | Fill (CalSim) | Evap (CalSim) | Release (CalSim) | Cum Net Fill (CalSim) | SBB FNF (TAF) | Fill (Fn) | Fill (Fn Ltd) | WSI HIST (Index) | Release (Fn) | Release (Fn Ltd) | Cum Net Fill (Fn Ltd) | Evap (Fn lagged)
|  |  |  | 1021 | [6 empty] | 1021 | 33.5249
1922 | 250.2483 | 36.814 | 144.6092 | 1089.8252 | 3110 | 176.4 | 176.4 | 8.97 | 121.8 | 121.8 | 1042.0751 | 33.6587
1923 | 35.586 | 29.8116 | 165.509 | 930.0906 | 2531 | 124.29 | 124.29 | 7.06 | 259.2 | 259.2 | 873.5064 | 32.7043
1924 | 0 | 34.2906 | 586.1728 | 309.6271 | 1628 | 43.02 | 43.02 | 3.87 | 833.4 | 796.5264 | 87.2957 | 25.0261
1925 | 223.634 | 14.262 | 375.6373 | 143.3618 | 4644 | 314.46 | 314.46 | 6.39 | 379.8 | 281.7557 | 94.9739 | 13.1351
1926 | 142.1138 | 16.0153 | 111.9969 | 157.4633 | 3200 | 184.5 | 184.5 | 5.75 | 495 | 159.4739 | 106.8649 | 13.665
1927 | 634.3195 | 27.8734 | 68.7134 | 695.196 | 7164 | 541.26 | 541.26 | 9.52 | 88.8 | 88.8 | 545.6599 | 21.5392
1928 | 285.2644 | 33.5742 | 85.3044 | 861.5818 | 4549 | 305.91 | 305.91 | 8.27 | 163.8 | 163.8 | 666.2307 | 27.3839
1929 | 15.0548 | 28.2519 | 567.5221 | 280.8626 | 2217 | 96.03 | 96.03 | 5.22 | 590.4 | 590.4 | 144.4768 | 23.4307
1930 | 187.7209 | 18.837 | 282.4369 | 167.3096 | 3841 | 242.19 | 242.19 | 5.9 | 468 | 266.6668 | 96.5693 | 14.6388
1931 | 0 | 12.817 | 81.2751 | 73.2176 | 1783 | 56.97 | 56.97 | 3.66 | 871.2 | 33.5393 | 105.3612 | 13.6674
1932 | 125.0062 | 12.5309 | 102.9521 | 82.7407 | 2807 | 149.13 | 149.13 | 5.48 | 543.6 | 134.4912 | 106.3326 | 13.92
1933 | 93.2116 | 12.1105 | 83.1882 | 80.6537 | 2273 | 101.07 | 101.07 | 4.63 | 696.6 | 87.4026 | 106.08 | 13.9383
1934 | 82.3142 | 11.2814 | 72.656 | 79.0305 | 2780 | 146.7 | 146.7 | 4.07 | 797.4 | 132.78 | 106.0617 | 13.9314
1935 | 483.606 | 20.9682 | 293.241 | 248.4274 | 3566 | 217.44 | 217.44 | 6.98 | 273.6 | 203.5017 | 106.0686 | 13.9311
1936 | 335.447 | 21.2422 | 288.4262 | 274.206 | 4621 | 312.39 | 312.39 | 7.75 | 195 | 195 | 209.5275 | 16.2514
1937 | 213.3073 | 19.3276 | 311.4609 | 156.7247 | 2805 | 148.95 | 148.95 | 6.87 | 293.4 | 238.4775 | 103.7486 | 16.205
1938 | 962.3724 | 28.8499 | 61.9024 | 1028.3448 | 9822 | 780.48 | 780.48 | 12.62 | 75 | 75 | 793.0236 | 24.3657
1939 | 0 | 36.9672 | 556.8712 | 434.5064 | 2374 | 110.16 | 110.16 | 5.58 | 525.6 | 525.6 | 353.2179 | 26.7988
1940 | 564.3345 | 29.5483 | 188.1877 | 781.105 | 7149 | 539.91 | 539.91 | 8.88 | 127.2 | 127.2 | 739.1291 | 26.303
1941 | 732.3291 | 19.053 | 76.221 | 1418.16 | 9179 | 722.61 | 722.61 | 11.47 | 75 | 75 | 1360.4361 | 33.8883
1942 | 117.9854 | 32.6671 | 85.2586 | 1418.2197 | 7000 | 526.5 | 139.5639 | 11.27 | 75 | 75 | 1391.1117 | 37.6354
1943 | 113.4675 | 45.2115 | 91.591 | 1394.8846 | 5164.6 | 361.314 | 108.8883 | 9.77 | 75 | 75 | 1387.3646 | 37.7778
1944 | 132.213 | 37.6857 | 522.4107 | 967.0011 | 2362.5 | 109.125 | 109.125 | 6.35 | 387 | 387 | 1071.7118 | 36.0305
1945 | 209.4831 | 34.4369 | 328.9856 | 813.0618 | 3953.1 | 252.279 | 252.279 | 6.8 | 306 | 306 | 981.9603 | 33.5991
1946 | 127.7455 | 31.4645 | 106.1394 | 803.2033 | 5340.6 | 377.154 | 377.154 | 7.7 | 198 | 198 | 1127.5152 | 33.9503
1947 | 89.0222 | 33.1286 | 449.4659 | 409.631 | 2669.26 | 136.7334 | 136.7334 | 5.61 | 520.2 | 520.2 | 710.0983 | 32.1815
1948 | 191.3281 | 21.9429 | 104.8476 | 474.1686 | 2784.77 | 147.1293 | 147.1293 | 7.12 | 248.4 | 248.4 | 576.6462 | 28.0278
1949 | 177.0338 | 24.0871 | 393.2473 | 233.8681 | 3353.59 | 198.3231 | 198.3231 | 6.09 | 433.8 | 433.8 | 313.1414 | 24.2919
1950 | 151.6458 | 21.1148 | 168.3999 | 195.9992 | 3088.26 | 174.4434 | 174.4434 | 6.62 | 338.4 | 338.4 | 124.8929 | 18.4546
1951 | 722.176 | 32.3638 | 126.2136 | 759.5979 | 5987.83 | 435.4047 | 435.4047 | 9.18 | 109.2 | 109.2 | 432.643 | 20.2644
1952 | 785.1346 | 34.1268 | 83.379 | 1427.2266 | 6930.01 | 520.2009 | 520.2009 | 12.38 | 75 | 75 | 857.5795 | 28.0572
1953 | 130.4005 | 34.3546 | 108.4197 | 1414.8529 | 5900.95 | 427.5855 | 427.5855 | 9.55 | 87 | 87 | 1170.1078 | 33.4336
1954 | 117.1618 | 43.6367 | 186.9497 | 1301.4282 | 5518.79 | 393.1911 | 329.8922 | 8.51 | 149.4 | 149.4 | 1317.1664 | 36.1901
1955 | 18.3053 | 36.6288 | 496.958 | 786.1468 | 2791.28 | 147.7152 | 147.7152 | 6.14 | 424.8 | 424.8 | 1003.8915 | 35.2323
1956 | 520.7273 | 31.3798 | 163.8536 | 1111.6406 | 9587.5 | 759.375 | 496.1085 | 11.38 | 75 | 75 | 1389.7677 | 35.6557
1957 | 243.0855 | 41.5173 | 153.5846 | 1159.6242 | 3630.2 | 223.218 | 110.2323 | 7.83 | 190.2 | 190.2 | 1274.1443 | 37.1659
1958 | 342.0689 | 25.2524 | 59.3324 | 1417.1083 | 9421.7 | 744.453 | 225.8557 | 12.16 | 75 | 75 | 1387.8341 | 37.1555
1959 | 129.3205 | 47.1201 | 251.1825 | 1248.1262 | 4065.5 | 262.395 | 112.1659 | 6.75 | 315 | 315 | 1147.8445 | 36.4616
1960 | 197.2942 | 41.1807 | 560.5989 | 843.6408 | 3758.7 | 234.783 | 234.783 | 6.2 | 414 | 414 | 932.1659 | 33.7656
1961 | 90.4572 | 25.9817 | 572.3494 | 335.7669 | 4350 | 288 | 288 | 5.68 | 507.6 | 507.6 | 678.8003 | 30.5799
1962 | 368.9069 | 22.6099 | 345.1846 | 336.8792 | 4693.1 | 318.879 | 318.879 | 6.65 | 333 | 333 | 634.0994 | 28.2474
1963 | 541.7605 | 25.2369 | 57.5239 | 795.879 | 4149 | 269.91 | 269.91 | 9.63 | 82.2 | 82.2 | 793.562 | 29.1805
1964 | 47.6161 | 29.9187 | 572.1027 | 241.4736 | 2874.5 | 155.205 | 155.205 | 6.41 | 376.2 | 376.2 | 543.3865 | 28.4469
1965 | 533.5781 | 25.1485 | 78.8953 | 671.008 | 6483.6 | 480.024 | 480.024 | 10.15 | 75 | 75 | 919.9636 | 29.4612
1966 | 280.1575 | 35.9749 | 175.1774 | 740.0132 | 4466.9 | 298.521 | 298.521 | 7.16 | 241.2 | 241.2 | 947.8234 | 32.3854
1967 | 803.8176 | 30.9453 | 65.6426 | 1447.2429 | 5796.9 | 418.221 | 418.221 | 10.2 | 75 | 75 | 1258.659 | 34.5474
1968 | 97.4829 | 38.8636 | 242.3529 | 1263.5093 | 4231.3 | 277.317 | 241.341 | 7.24 | 226.8 | 226.8 | 1238.6526 | 36.2467
1969 | 310.5851 | 28.9382 | 140.0268 | 1405.1293 | 7400.2 | 562.518 | 261.3474 | 11.05 | 75 | 75 | 1388.7533 | 36.9676
1970 | 115.6085 | 37.9422 | 40.7087 | 1442.0869 | 8952.7 | 702.243 | 111.2467 | 10.4 | 75 | 75 | 1388.0324 | 37.7689
1971 | 96.6682 | 43.422 | 82.9842 | 1412.3489 | 6644.52 | 494.5068 | 111.9676 | 10.37 | 75 | 75 | 1387.2311 | 37.7609
1972 | 145.4639 | 50.4227 | 255.5187 | 1251.8715 | 3598.7 | 220.383 | 112.7689 | 7.29 | 222.6 | 222.6 | 1239.6391 | 36.9647
1973 | 279.0326 | 25.9749 | 184.8215 | 1320.1076 | 6471.6 | 478.944 | 260.3609 | 8.58 | 145.2 | 145.2 | 1317.8353 | 36.5829
1974 | 209.3401 | 34.7567 | 89.1695 | 1405.5215 | 10941.38 | 881.2242 | 182.1647 | 12.99 | 75 | 75 | 1388.4171 | 37.3939
1975 | 120.1307 | 38.8503 | 97.8023 | 1388.9996 | 5149.4 | 359.946 | 111.5829 | 9.35 | 99 | 99 | 1363.6061 | 37.6379
1976 | 93.3339 | 49.5942 | 538.7781 | 893.9612 | 2219.65 | 96.2685 | 96.2685 | 5.29 | 577.8 | 577.8 | 844.4367 | 34.5569
1977 | 0 | 32.9214 | 703.0518 | 157.988 | 1445.43 | 26.5887 | 26.5887 | 3.11 | 970.2 | 751.0254 | 85.4431 | 24.7107
1978 | 635.0992 | 21.2113 | 120.6775 | 651.1984 | 8111.1 | 626.499 | 626.499 | 8.65 | 141 | 141 | 546.2315 | 21.2696
1979 | 215.259 | 33.3933 | 97.5666 | 735.4975 | 2962.66 | 163.1394 | 163.1394 | 6.67 | 329.4 | 329.4 | 358.7012 | 24.4514
1980 | 553.7699 | 26.5537 | 177.7051 | 1085.0086 | 6744.35 | 503.4915 | 503.4915 | 9.04 | 117.6 | 117.6 | 720.1413 | 26.1764
1981 | 206.9726 | 36.2277 | 348.3428 | 907.4108 | 3891.79 | 246.7611 | 246.7611 | 6.21 | 412.2 | 412.2 | 528.526 | 27.7032
1982 | 614.8165 | 24.1286 | 77.2637 | 1420.835 | 8367.86 | 649.6074 | 649.6074 | 12.76 | 75 | 75 | 1075.4302 | 30.5283
1983 | 171.8246 | 35.3498 | 89.0738 | 1468.2361 | 11426.15 | 924.8535 | 424.5698 | 15.29 | 75 | 75 | 1394.4717 | 36.0919
1984 | 87.4347 | 55.9924 | 84.8392 | 1414.8392 | 6477.43 | 479.4687 | 105.5283 | 10 | 75 | 75 | 1388.9081 | 37.8036
1985 | 71.7031 | 42.4434 | 330.8479 | 1113.251 | 3103.47 | 175.8123 | 111.0919 | 6.47 | 365.4 | 365.4 | 1096.7964 | 36.1813
1986 | 431.8462 | 30.9153 | 190.1724 | 1324.0095 | 7951.933 | 612.174 | 403.2036 | 9.96 | 75 | 75 | 1388.8187 | 36.1808
1987 | 165.768 | 39.548 | 573.9112 | 876.3182 | 3155.282 | 180.4754 | 111.1813 | 5.86 | 475.2 | 475.2 | 988.6192 | 35.5618
1988 | 35.0024 | 24.9235 | 634.834 | 251.5631 | 3231.02 | 187.2918 | 187.2918 | 4.65 | 693 | 693 | 447.3493 | 29.2462
1989 | 178.2523 | 19.3372 | 172.4799 | 237.9983 | 4029.293 | 259.1364 | 259.1364 | 6.13 | 426.6 | 426.6 | 250.6394 | 22.1092
1990 | 63.8855 | 20.1351 | 68.0752 | 213.6735 | 2177.762 | 92.4986 | 92.4986 | 4.81 | 664.2 | 223.138 | 97.8908 | 16.8892
1991 | 144.0334 | 16.2498 | 182.3866 | 159.0705 | 1966.246 | 73.4621 | 73.4621 | 4.21 | 772.2 | 51.3529 | 103.1108 | 13.643
1992 | 176.7244 | 12.3601 | 190.3669 | 133.0679 | 3020.843 | 168.3759 | 168.3759 | 4.06 | 799.2 | 151.4867 | 106.357 | 13.863
1993 | 621.174 | 20.6399 | 90.8401 | 642.7619 | 6044.493 | 440.5044 | 440.5044 | 8.54 | 147.6 | 147.6 | 385.3984 | 19.3014
1994 | 28.2648 | 24.005 | 464.5037 | 182.5181 | 2351.201 | 108.1081 | 108.1081 | 5.02 | 626.4 | 373.5065 | 100.6986 | 19.215
1995 | 1210.5337 | 12.1892 | 41.2214 | 1339.6412 | 9865.243 | 784.3719 | 784.3719 | 12.89 | 75 | 75 | 790.8555 | 24.3106
1996 | 0.41427 | 13.3625 | 73.0237 | 1253.6694 | 1801.131 | 58.6018 | 58.6018 | 10.26 | 75 | 75 | 750.1467 | 30.0579
1997 | 96.1444 | 40.7682 | 54.4043 | 1254.6412 | 7230.359 | 547.2323 | 547.2323 | 10.82 | 75 | 75 | 1192.3211 | 32.8815
1998 | 405.8528 | 46.0881 | 112.5477 | 1501.8582 | 15719.09 | 1311.2181 | 307.6789 | 13.31 | 75 | 75 | 1392.1185 | 36.732
1999 | 37.8387 | 49.0376 | 90.4156 | 1400.2437 | 6419.957 | 474.2961 | 107.8815 | 9.8 | 75 | 75 | 1388.268 | 37.7879
2000 | 125.1432 | 32.9132 | 186.0932 | 1306.3805 | 6317.125 | 465.0412 | 111.732 | 8.94 | 123.6 | 123.6 | 1338.6121 | 37.5042
2001 | 230.9568 | 40.2095 | 636.6503 | 860.4774 | 3268.341 | 190.6507 | 161.3879 | 5.76 | 493.2 | 493.2 | 969.2958 | 35.1548
2002 | 118.9331 | 28.2589 | 579.9603 | 371.1914 | 5180.916 | 362.7824 | 362.7824 | 6.35 | 387 | 387 | 909.9235 | 32.4621
2003 | 471.8959 | 22.0982 | 200.8039 | 620.1852 | 5819.891 | 420.2902 | 420.2902 | 8.21 | 167.4 | 167.4 | 1130.3515 | 33.514
2004 |  |  |  |  | 6265.718 | 460.4146 | 369.6485 | 7.51 | 209.4 | 209.4 | 1257.086 | 35.6197
2005 |  |  |  |  | 4152.869 | 270.2582 | 242.914 | 8.49 | 150.6 | 150.6 | 1313.7803 | 36.657
2006 |  |  |  |  | 8257.605 | 639.6844 | 186.2197 | 13.2 | 75 | 75 | 1388.343 | 37.3718
2007 |  |  |  |  | 3123.322 | 177.599 | 111.657 | 6.19 | 415.8 | 415.8 | 1046.8282 | 35.8942
2008 |  |  |  |  | 3389.998 | 201.5998 | 201.5998 | 5.16 | 601.2 | 601.2 | 611.3338 | 30.9243
2009 |  |  |  |  | 3372.394 | 200.0155 | 200.0155 | 5.78 | 489.6 | 489.6 | 290.825 | 24.4223
2010 |  |  |  |  | 4487.148 | 300.3433 | 300.3433 | 7.08 | 255.6 | 255.6 | 311.146 | 20.876
2011 |  |  |  |  | 5459.467 | 387.852 | 387.852 | 10.54 | 75 | 75 | 603.122 | 24.5489
2012 |  |  |  |  | 2632.37 | 133.4133 | 133.4133 | 6.89 | 289.8 | 289.8 | 422.1863 | 25.6648
2013 |  |  |  |  | 3730.035 | 232.2031 | 232.2031 | 5.83 | 480.6 | 480.6 | 148.1247 | 20.4432
2014 |  |  |  |  | 1996.492 | 76.1843 | 76.1843 | 4.07 | 797.4 | 104.309 | 99.5568 | 14.7938
2015 |  |  |  |  | 3797.342 | 238.2608 | 238.2608 | 4 | 810 | 217.8176 | 105.2062 | 13.7414
2016 |  |  |  |  | 5780.513 | 416.7462 | 416.7462 | 6.71 | 322.2 | 322.2 | 186.0109 | 15.7526
2017 |  |  |  |  | 10029.12 | 799.1208 | 799.1208 | 14.14 | 75 | 75 | 894.3791 | 26.1909
2018 |  |  |  |  | 2486.612 | 120.2951 | 120.2951 | 7.14 | 244.8 | 244.8 | 743.6833 | 30.7784
2019 |  |  |  |  | 6470.743 | 478.8669 | 478.8669 | 10.34 | 75 | 75 | 1116.7718 | 32.336
2020 |  |  |  |  | 2386.298 | 111.2668 | 111.2668 | 6.1 | 75 | 75 | 1120.7026 | 34.7348

## Alt 3 020121
Alt 3 020121 | [5 empty] | 0 | 1500 | 75 |  |  |  | 10.0625
[6 empty] | 1150 |  | 11 | 9 | 120 |  | 7.4
[6 empty] | 0.09 | -3.3685 | -80 | -180 | -6.7421
Year | Fill (CalSim) | Evap (CalSim) | Release (CalSim) | Cum Net Fill (CalSim) | SBB FNF (TAF) | Fill (Fn) | Fill (Fn Ltd) | WSI HIST (Index) | Release (Fn) | Release (Fn Ltd) | Cum Net Fill (Fn Ltd) | Evap (Fn lagged)
|  |  |  | 1021 | [6 empty] | 1021 | 33.5249
1922 | 250.2483 | 36.2466 | 263.4272 | 971.5745 | 3110 | 176.4 | 176.4 | 8.97 | 162.4 | 162.4 | 1001.4751 | 33.4003
1923 | 81.0713 | 27.24 | 306.5247 | 718.8811 | 2531 | 124.29 | 124.29 | 7.06 | 349.2 | 349.2 | 743.1648 | 31.54
1924 | 0 | 28.0722 | 569.1733 | 121.6356 | 1628 | 43.02 | 43.02 | 3.87 | 923.4 | 666.1848 | 88.46 | 23.6634
1925 | 223.4686 | 11.9971 | 195.7778 | 137.3294 | 4644 | 314.46 | 314.46 | 6.39 | 469.8 | 282.92 | 96.3366 | 13.2054
1926 | 151.7096 | 15.9387 | 109.9354 | 163.1649 | 3200 | 184.5 | 184.5 | 5.75 | 585 | 160.8366 | 106.7946 | 13.6989
1927 | 640.9752 | 28.0425 | 68.7112 | 707.3864 | 7164 | 541.26 | 541.26 | 9.52 | 118.4 | 118.4 | 515.9557 | 21.1526
1928 | 285.372 | 32.162 | 270.3779 | 690.2186 | 4549 | 305.91 | 305.91 | 8.27 | 218.4 | 218.4 | 582.3131 | 26.3582
1929 | 15.0505 | 24.156 | 484.993 | 196.1201 | 2217 | 96.03 | 96.03 | 5.22 | 680.4 | 558.3431 | 93.6418 | 21.8359
1930 | 187.7454 | 17.129 | 210.2402 | 156.4964 | 3841 | 242.19 | 242.19 | 5.9 | 558 | 215.8318 | 98.1641 | 13.3975
1931 | 0 | 11.8756 | 80.1399 | 64.4809 | 1783 | 56.97 | 56.97 | 3.66 | 961.2 | 35.1341 | 106.6025 | 13.7415
1932 | 125.0995 | 12.0272 | 98.7519 | 78.8012 | 2807 | 149.13 | 149.13 | 5.48 | 633.6 | 135.7325 | 106.2585 | 13.9497
1933 | 93.15 | 12.561 | 73.2079 | 86.1822 | 2273 | 101.07 | 101.07 | 4.63 | 786.6 | 87.3285 | 106.0503 | 13.9356
1934 | 80.8688 | 11.68 | 71.5512 | 83.8199 | 2780 | 146.7 | 146.7 | 4.07 | 887.4 | 132.7503 | 106.0644 | 13.9307
1935 | 483.4386 | 20.1983 | 343.8768 | 203.1833 | 3566 | 217.44 | 217.44 | 6.98 | 363.6 | 203.5044 | 106.0693 | 13.9312
1936 | 334.9061 | 19.6203 | 330.4096 | 188.0595 | 4621 | 312.39 | 312.39 | 7.75 | 260 | 260 | 144.5281 | 14.8611
1937 | 213.3123 | 17.9691 | 235.5778 | 147.8249 | 2805 | 148.95 | 148.95 | 6.87 | 383.4 | 173.4781 | 105.1389 | 14.8397
1938 | 962.3876 | 28.831 | 61.2956 | 1020.0859 | 9822 | 780.48 | 780.48 | 12.62 | 75 | 75 | 795.7792 | 24.4093
1939 | 0 | 35.875 | 629.4665 | 354.7444 | 2374 | 110.16 | 110.16 | 5.58 | 615.6 | 615.6 | 265.9299 | 26.0144
1940 | 589.7435 | 27.5587 | 334.1413 | 582.7879 | 7149 | 539.91 | 539.91 | 8.88 | 169.6 | 169.6 | 610.2255 | 24.1469
1941 | 931.1638 | 21.3647 | 76.8167 | 1415.7702 | 9179 | 722.61 | 722.61 | 11.47 | 75 | 75 | 1233.6886 | 32.2242
1942 | 118.0009 | 32.9163 | 85.2586 | 1415.5962 | 7000 | 526.5 | 266.3114 | 11.27 | 75 | 75 | 1392.7758 | 36.9624
1943 | 107.8269 | 38.5633 | 91.5909 | 1393.2688 | 5164.6 | 361.314 | 107.2242 | 9.77 | 98.4 | 98.4 | 1364.6376 | 37.6665
1944 | 132.2193 | 36.8341 | 655.1604 | 833.4936 | 2362.5 | 109.125 | 109.125 | 6.35 | 477 | 477 | 959.0961 | 35.2481
1945 | 226.8136 | 31.6579 | 403.2678 | 625.3815 | 3953.1 | 252.279 | 252.279 | 6.8 | 396 | 396 | 780.127 | 31.502
1946 | 127.8538 | 28.0619 | 130.8489 | 594.3244 | 5340.6 | 377.154 | 377.154 | 7.7 | 264 | 264 | 861.779 | 30.8064
1947 | 75.2219 | 27.2544 | 440.3995 | 201.8924 | 2669.26 | 136.7334 | 136.7334 | 5.61 | 610.2 | 610.2 | 357.506 | 27.4486
1948 | 190.972 | 17.1298 | 126.7377 | 248.997 | 2784.77 | 147.1293 | 147.1293 | 7.12 | 338.4 | 338.4 | 138.7867 | 19.3703
1949 | 176.7771 | 18.7361 | 227.7777 | 179.2603 | 3353.59 | 198.3231 | 198.3231 | 6.09 | 523.8 | 217.1098 | 100.6297 | 14.6004
1950 | 151.5803 | 19.9791 | 132.3072 | 178.5543 | 3088.26 | 174.4434 | 174.4434 | 6.62 | 428.4 | 155.0731 | 105.3996 | 13.7743
1951 | 778.2216 | 31.3884 | 305.6302 | 619.7573 | 5987.83 | 435.4047 | 435.4047 | 9.18 | 145.6 | 145.6 | 381.43 | 19.2262
1952 | 971.3926 | 34.681 | 56.7891 | 1499.6799 | 6930.01 | 520.2009 | 520.2009 | 12.38 | 75 | 75 | 807.4047 | 27.1807
1953 | 62.51 | 41.1557 | 108.4197 | 1412.6145 | 5900.95 | 427.5855 | 427.5855 | 9.55 | 116 | 116 | 1091.8095 | 32.5956
1954 | 116.6274 | 41.7291 | 420.3631 | 1067.1497 | 5518.79 | 393.1911 | 393.1911 | 8.51 | 199.2 | 199.2 | 1253.205 | 35.3729
1955 | 40.5395 | 33.0376 | 522.4334 | 552.2182 | 2791.28 | 147.7152 | 147.7152 | 6.14 | 514.8 | 514.8 | 850.7473 | 33.9158
1956 | 520.5136 | 29.1952 | 213.5911 | 829.9455 | 9587.5 | 759.375 | 649.2527 | 11.38 | 75 | 75 | 1391.0842 | 34.761
1957 | 243.088 | 36.7964 | 213.5887 | 822.6484 | 3630.2 | 223.218 | 108.9158 | 7.83 | 253.6 | 253.6 | 1211.639 | 36.8325
1958 | 675.8325 | 24.7589 | 59.3324 | 1414.3895 | 9421.7 | 744.453 | 288.361 | 12.16 | 75 | 75 | 1388.1675 | 36.8165
1959 | 130.3805 | 45.2257 | 478.6436 | 1020.9007 | 4065.5 | 262.395 | 111.8325 | 6.75 | 405 | 405 | 1058.1835 | 35.958
1960 | 197.1983 | 37.0554 | 629.1975 | 551.8462 | 3758.7 | 234.783 | 234.783 | 6.2 | 504 | 504 | 753.0085 | 32.0013
1961 | 105.4818 | 21.0805 | 460.5223 | 175.7252 | 4350 | 288 | 288 | 5.68 | 597.6 | 597.6 | 411.4072 | 26.9628
1962 | 381.293 | 21.5122 | 251.7301 | 283.7759 | 4693.1 | 318.879 | 318.879 | 6.65 | 423 | 423 | 280.3234 | 22.0321
1963 | 542.0628 | 24.7282 | 49.6933 | 751.4173 | 4149 | 269.91 | 269.91 | 9.63 | 109.6 | 109.6 | 418.6013 | 22.1207
1964 | 47.5899 | 28.2312 | 571.7676 | 199.0083 | 2874.5 | 155.205 | 155.205 | 6.41 | 466.2 | 453.8063 | 97.8793 | 19.6721
1965 | 533.6923 | 24.5813 | 81.5113 | 626.6081 | 6483.6 | 480.024 | 480.024 | 10.15 | 75 | 75 | 483.2312 | 20.5924
1966 | 280.1866 | 33.1099 | 323.0758 | 550.6089 | 4466.9 | 298.521 | 298.521 | 7.16 | 331.2 | 331.2 | 429.9598 | 24.5377
1967 | 871.884 | 30.4615 | 88.2939 | 1303.7375 | 5796.9 | 418.221 | 418.221 | 10.2 | 75 | 75 | 748.643 | 27.0897
1968 | 211.2762 | 36.6078 | 461.1588 | 1017.2471 | 4231.3 | 277.317 | 277.317 | 7.24 | 316.8 | 316.8 | 682.0703 | 29.2046
1969 | 557.7287 | 30.3584 | 143.0547 | 1401.5627 | 7400.2 | 562.518 | 562.518 | 11.05 | 75 | 75 | 1140.3837 | 32.0783
1970 | 117.6557 | 37.9782 | 40.7087 | 1440.5315 | 8952.7 | 702.243 | 359.6163 | 10.4 | 75 | 75 | 1392.9217 | 36.4484
1971 | 95.4768 | 43.4154 | 82.9842 | 1409.6087 | 6644.52 | 494.5068 | 107.0783 | 10.37 | 75 | 75 | 1388.5516 | 37.7936
1972 | 127.6264 | 49.2163 | 435.4106 | 1052.6082 | 3598.7 | 220.383 | 111.4484 | 7.29 | 307.8 | 307.8 | 1154.4064 | 36.5022
1973 | 475.1231 | 25.5129 | 430.3817 | 1071.8366 | 6471.6 | 478.944 | 345.5936 | 8.58 | 193.6 | 193.6 | 1269.8978 | 35.832
1974 | 452.3942 | 32.9578 | 87.7486 | 1403.5245 | 10941.38 | 881.2242 | 230.1022 | 12.99 | 75 | 75 | 1389.168 | 37.1397
1975 | 120.2745 | 37.9939 | 97.8023 | 1388.0029 | 5149.4 | 359.946 | 110.832 | 9.35 | 132 | 132 | 1330.8603 | 37.4676
1976 | 93.3771 | 49.6791 | 527.7723 | 903.9286 | 2219.65 | 96.2685 | 96.2685 | 5.29 | 667.8 | 667.8 | 721.8612 | 33.5931
1977 | 0 | 30.5719 | 745.5752 | 127.7815 | 1445.43 | 26.5887 | 26.5887 | 3.11 | 1060.2 | 628.4499 | 86.4069 | 23.4034
1978 | 633.9751 | 20.5421 | 166.8402 | 574.3743 | 8111.1 | 626.499 | 626.499 | 8.65 | 188 | 188 | 501.5025 | 20.6855
1979 | 215.3106 | 30.3965 | 190.2098 | 569.0786 | 2962.66 | 163.1394 | 163.1394 | 6.67 | 419.4 | 419.4 | 224.5564 | 22.4498
1980 | 557.2326 | 25.0344 | 290.3651 | 810.9117 | 6744.35 | 503.4915 | 503.4915 | 9.04 | 156.8 | 156.8 | 548.798 | 23.006
1981 | 207.4512 | 32.0269 | 371.1016 | 615.2344 | 3891.79 | 246.7611 | 246.7611 | 6.21 | 502.2 | 502.2 | 270.3531 | 23.5251
1982 | 905.1064 | 25.2227 | 77.2637 | 1417.8544 | 8367.86 | 649.6074 | 649.6074 | 12.76 | 75 | 75 | 821.4354 | 26.2977
1983 | 171.6338 | 34.547 | 89.0738 | 1465.8674 | 11426.15 | 924.8535 | 678.5646 | 15.29 | 75 | 75 | 1398.7023 | 34.6302
1984 | 86.1943 | 53.9073 | 84.8392 | 1413.3152 | 6477.43 | 479.4687 | 101.2977 | 10 | 80 | 80 | 1385.3698 | 37.8073
1985 | 71.7176 | 40.0866 | 574.6635 | 870.2827 | 3103.47 | 175.8123 | 114.6302 | 6.47 | 455.4 | 455.4 | 1006.7927 | 35.647
1986 | 431.7733 | 29.0351 | 170.666 | 1102.3548 | 7951.933 | 612.174 | 493.2073 | 9.96 | 83.2 | 83.2 | 1381.153 | 35.6227
1987 | 165.7777 | 34.975 | 609.4251 | 623.7324 | 3155.282 | 180.4754 | 118.847 | 5.86 | 565.2 | 565.2 | 899.1773 | 34.9913
1988 | 35.0142 | 19.8346 | 363.8737 | 275.0382 | 3231.02 | 187.2918 | 187.2918 | 4.65 | 783 | 783 | 268.4779 | 26.9919
1989 | 189.6085 | 18.7224 | 194.6001 | 251.3243 | 4029.293 | 259.1364 | 259.1364 | 6.13 | 516.6 | 407.6142 | 93.0081 | 17.13
1990 | 63.8786 | 18.2039 | 62.3242 | 234.6748 | 2177.762 | 92.4986 | 92.4986 | 4.81 | 754.2 | 65.5067 | 102.87 | 13.5071
1991 | 144.0334 | 14.8096 | 181.1055 | 182.7931 | 1966.246 | 73.4621 | 73.4621 | 4.21 | 862.2 | 56.3322 | 106.4929 | 13.8603
1992 | 145.4049 | 11.0666 | 134.4654 | 182.6661 | 3020.843 | 168.3759 | 168.3759 | 4.06 | 889.2 | 154.8688 | 106.1397 | 13.9439
1993 | 624.6282 | 19.6451 | 197.1695 | 590.4797 | 6044.493 | 440.5044 | 440.5044 | 8.54 | 196.8 | 196.8 | 335.9002 | 18.5199
1994 | 28.2764 | 21.0455 | 405.9004 | 191.8102 | 2351.201 | 108.1081 | 108.1081 | 5.02 | 716.4 | 324.0083 | 101.4801 | 18.4439
1995 | 1210.5002 | 11.8229 | 0 | 1390.4874 | 9865.243 | 784.3719 | 784.3719 | 12.89 | 75 | 75 | 792.408 | 24.3353
1996 | 0.44129 | 13.3963 | 68.4698 | 1309.0626 | 1801.131 | 58.6018 | 58.6018 | 10.26 | 75 | 75 | 751.6746 | 30.0812
1997 | 96.2119 | 41.5532 | 54.4038 | 1309.3175 | 7230.359 | 547.2323 | 547.2323 | 10.82 | 75 | 75 | 1193.8257 | 32.9014
1998 | 391.3637 | 41.0466 | 160.3543 | 1499.2803 | 15719.09 | 1311.2181 | 306.1743 | 13.31 | 75 | 75 | 1392.0986 | 36.7401
1999 | 38.7756 | 48.9659 | 90.4156 | 1398.6744 | 6419.957 | 474.2961 | 107.9014 | 9.8 | 96 | 96 | 1367.2599 | 37.6768
2000 | 124.715 | 31.552 | 435.6361 | 1056.2012 | 6317.125 | 465.0412 | 132.7401 | 8.94 | 164.8 | 164.8 | 1297.5232 | 37.1706
2001 | 231.1201 | 35.8136 | 689.0495 | 562.4582 | 3268.341 | 190.6507 | 190.6507 | 5.76 | 583.2 | 583.2 | 867.8033 | 34.2961
2002 | 119.0076 | 21.7358 | 449.8115 | 209.9185 | 5180.916 | 362.7824 | 362.7824 | 6.35 | 477 | 477 | 719.2896 | 30.4034
2003 | 472.7886 | 20.2389 | 180.1164 | 482.3519 | 5819.891 | 420.2902 | 420.2902 | 8.21 | 223.2 | 223.2 | 885.9764 | 30.5379
2004 |  |  |  |  | 6265.718 | 460.4146 | 460.4146 | 7.51 | 279.2 | 279.2 | 1036.6531 | 32.7509
2005 |  |  |  |  | 4152.869 | 270.2582 | 270.2582 | 8.49 | 200.8 | 200.8 | 1073.3604 | 33.9536
2006 |  |  |  |  | 8257.605 | 639.6844 | 426.6396 | 13.2 | 75 | 75 | 1391.0464 | 36.0607
2007 |  |  |  |  | 3123.322 | 177.599 | 108.9536 | 6.19 | 505.8 | 505.8 | 958.1393 | 35.3973
2008 |  |  |  |  | 3389.998 | 201.5998 | 201.5998 | 5.16 | 691.2 | 691.2 | 433.1418 | 28.8898
2009 |  |  |  |  | 3372.394 | 200.0155 | 200.0155 | 5.78 | 579.6 | 513.1572 | 91.1102 | 19.7864
2010 |  |  |  |  | 4487.148 | 300.3433 | 300.3433 | 7.08 | 345.6 | 271.4535 | 100.2136 | 13.3844
2011 |  |  |  |  | 5459.467 | 387.852 | 387.852 | 10.54 | 75 | 75 | 399.6813 | 19.4247
2012 |  |  |  |  | 2632.37 | 133.4133 | 133.4133 | 6.89 | 379.8 | 379.8 | 133.8699 | 19.9217
2013 |  |  |  |  | 3730.035 | 232.2031 | 232.2031 | 5.83 | 570.6 | 246.0731 | 100.0783 | 14.4701
2014 |  |  |  |  | 1996.492 | 76.1843 | 76.1843 | 4.07 | 887.4 | 56.2625 | 105.5299 | 13.7634
2015 |  |  |  |  | 3797.342 | 238.2608 | 238.2608 | 4 | 900 | 223.7906 | 106.2366 | 13.9218
2016 |  |  |  |  | 5780.513 | 416.7462 | 416.7462 | 6.71 | 412.2 | 402.9828 | 106.0782 | 13.9358
2017 |  |  |  |  | 10029.12 | 799.1208 | 799.1208 | 14.14 | 75 | 75 | 816.2632 | 24.6328
2018 |  |  |  |  | 2486.612 | 120.2951 | 120.2951 | 7.14 | 334.8 | 334.8 | 577.1255 | 28.9068
2019 |  |  |  |  | 6470.743 | 478.8669 | 478.8669 | 10.34 | 75 | 75 | 952.0856 | 29.9685
2020 |  |  |  |  | 2386.298 | 111.2668 | 111.2668 | 6.1 | 75 | 75 | 958.3839 | 32.6704

## WSI HIST
[..........Sacramento | Valley..........]
[.....Runoff | (maf).....] | [..WY | Index..]
WY | Oct-Mar | Apr-Jul | WYsum | Index | Yr-type
------------------------------------------------------------------------------------
1901
1902
1903
1904
1905
1906 | 12.57 | 12.92 | 26.71 | 11.76 | W
1907 | 18.96 | 13.45 | 33.7 | 14.07 | W
1908 | 8.29 | 5.6 | 14.77 | 7.73 | BN
1909 | 20.61 | 8.98 | 30.68 | 12.1 | W
1910 | 13.12 | 6.11 | 20.12 | 9.38 | W
1911 | 12.27 | 13.12 | 26.38 | 11.74 | W
1912 | 4.84 | 5.65 | 11.41 | 6.71 | BN
1913 | 5.72 | 6.29 | 12.85 | 6.24 | D
1914 | 16.72 | 10.08 | 27.81 | 10.92 | W
1915 | 11.41 | 11.42 | 23.86 | 10.99 | W
1916 | 14.25 | 8.89 | 24.14 | 10.83 | W
1917 | 7.25 | 9.14 | 17.26 | 8.83 | AN
1918 | 5.27 | 4.89 | 10.99 | 6.19 | D
1919 | 8.12 | 6.77 | 15.66 | 7 | BN
1920 | 3.63 | 4.91 | 9.2 | 5.15 | C
1921 | 15.47 | 7.52 | 23.8 | 9.2 | AN
1922 | 6.63 | 10.57 | 17.98 | 8.97 | AN
1923 | 6.21 | 6.27 | 13.21 | 7.06 | BN
1924 | 3.27 | 1.94 | 5.74 | 3.87 | C
1925 | 8.76 | 6.51 | 15.99 | 6.39 | D
1926 | 6.37 | 4.79 | 11.76 | 5.75 | D
1927 | 14.34 | 8.75 | 23.83 | 9.52 | W
1928 | 10.24 | 5.86 | 16.76 | 8.27 | AN
1929 | 4 | 3.84 | 8.4 | 5.22 | C
1930 | 8.24 | 4.65 | 13.52 | 5.9 | D
1931 | 3.52 | 2.09 | 6.1 | 3.66 | C
1932 | 6.28 | 6.24 | 13.12 | 5.48 | D
1933 | 3.73 | 4.66 | 8.94 | 4.63 | C
1934 | 5.68 | 2.45 | 8.63 | 4.07 | C
1935 | 6.27 | 9.69 | 16.59 | 6.98 | BN
1936 | 10.32 | 6.41 | 17.35 | 7.75 | BN
1937 | 5.5 | 7.24 | 13.33 | 6.87 | BN
1938 | 17.96 | 12.93 | 31.83 | 12.62 | W
1939 | 4.56 | 3.04 | 8.18 | 5.58 | D
1940 | 14.78 | 6.93 | 22.43 | 8.88 | AN
1941 | 16.32 | 9.77 | 27.08 | 11.47 | W
1942 | 14.33 | 9.93 | 25.24 | 11.27 | W
1943 | 13.37 | 6.9 | 21.13 | 9.77 | W
1944 | 4.81 | 4.93 | 10.43 | 6.35 | D
1945 | 8.42 | 5.92 | 15.06 | 6.8 | BN
1946 | 10.89 | 5.97 | 17.62 | 7.7 | BN
1947 | 5.9 | 3.83 | 10.39 | 5.61 | D
1948 | 5.39 | 9.55 | 15.75 | 7.12 | BN
1949 | 5.73 | 5.59 | 11.97 | 6.09 | D
1950 | 7.01 | 6.72 | 14.44 | 6.62 | BN
1951 | 16.77 | 5.42 | 22.95 | 9.18 | AN
1952 | 13.86 | 13.68 | 28.6 | 12.38 | W
1953 | 10.84 | 8.26 | 20.09 | 9.55 | W
1954 | 9.74 | 6.81 | 17.43 | 8.51 | AN
1955 | 5.19 | 5.07 | 10.98 | 6.14 | D
1956 | 20.32 | 8.6 | 29.89 | 11.38 | W
1957 | 7.72 | 6.29 | 14.89 | 7.83 | AN
1958 | 16.37 | 12.24 | 29.71 | 12.16 | W
1959 | 7.4 | 3.84 | 12.05 | 6.75 | BN
1960 | 7.72 | 4.65 | 13.06 | 6.2 | D
1961 | 6.87 | 4.39 | 11.97 | 5.68 | D
1962 | 8.17 | 6.23 | 15.11 | 6.65 | BN
1963 | 12.01 | 10.09 | 22.99 | 9.63 | W
1964 | 5.9 | 4.37 | 10.92 | 6.41 | D
1965 | 16.59 | 8.13 | 25.64 | 10.15 | W
1966 | 7.42 | 4.84 | 12.95 | 7.16 | BN
1967 | 12.14 | 11.01 | 24.06 | 10.2 | W
1968 | 8.66 | 4.12 | 13.64 | 7.24 | BN
1969 | 15.33 | 10.68 | 26.98 | 11.05 | W
1970 | 18.87 | 4.35 | 24.06 | 10.4 | W
1971 | 12.71 | 8.9 | 22.57 | 10.37 | W
1972 | 7.61 | 5.02 | 13.43 | 7.29 | BN
1973 | 12.8 | 6.38 | 20.05 | 8.58 | AN
1974 | 21.69 | 9.78 | 32.5 | 12.99 | W
1975 | 9.24 | 8.95 | 19.23 | 9.35 | W
1976 | 4.63 | 2.75 | 8.2 | 5.29 | C
1977 | 2.49 | 1.93 | 5.12 | 3.11 | C
1978 | 14.9 | 8.12 | 23.92 | 8.65 | AN
1979 | 6.06 | 5.64 | 12.41 | 6.67 | BN
1980 | 15.49 | 6 | 22.33 | 9.04 | AN
1981 | 6.81 | 3.63 | 11.1 | 6.21 | D
1982 | 20.56 | 11.82 | 33.41 | 12.76 | W
1983 | 22.75 | 13.66 | 37.68 | 15.29 | W
1984 | 15.98 | 5.52 | 22.35 | 10 | W
1985 | 6.24 | 4 | 11.04 | 6.47 | D
1986 | 19.45 | 5.45 | 25.83 | 9.96 | W
1987 | 5.85 | 2.8 | 9.27 | 5.86 | D
1988 | 5.78 | 2.9 | 9.23 | 4.65 | C
1989 | 9.03 | 5.07 | 14.82 | 6.13 | D
1990 | 4.94 | 3.72 | 9.26 | 4.81 | C
1991 | 3.9 | 4.01 | 8.44 | 4.21 | C
1992 | 5.41 | 2.93 | 8.87 | 4.06 | C
1993 | 12.44 | 8.98 | 22.21 | 8.54 | AN
1994 | 4.55 | 2.73 | 7.81 | 5.02 | C
1995 | 19.83 | 13.6 | 34.55 | 12.89 | W
1996 | 13.05 | 8.37 | 22.29 | 10.26 | W
1997 | 20.22 | 4.39 | 25.42 | 10.82 | W
1998 | 17.65 | 12.54 | 31.4 | 13.31 | W
1999 | 12.97 | 7.26 | 21.19 | 9.8 | W
2000 | 12.06 | 5.96 | 18.9 | 8.94 | AN
2001 | 5.64 | 3.46 | 9.81 | 5.76 | D
2002 | 9.32 | 4.57 | 14.6 | 6.35 | D
2003 | 10.71 | 7.74 | 19.31 | 8.21 | AN
2004 | 10.95 | 4.4 | 16.04 | 7.51 | BN
2005 | 8.4 | 9.28 | 18.55 | 8.49 | AN
2006 | 18.06 | 13.09 | 32.09 | 13.2 | W
2007 | 6.59 | 3.04 | 10.28 | 6.19 | D
2008 | 5.9 | 3.82 | 10.28 | 5.16 | C
2009 | 7.05 | 5.3 | 13.02 | 5.78 | D
2010 | 7.45 | 7.78 | 16.01 | 7.08 | BN
2011 | 12.68 | 11.53 | 25.21 | 10.54 | W
2012 | 5.69 | 5.46 | 11.84 | 6.89 | BN
2013 | 8.52 | 3.01 | 12.19 | 5.83 | D
2014 | 4.29 | 2.59 | 7.46 | 4.07 | C
2015 | 6.91 | 1.77 | 9.23 | 4 | C
2016 | 12.24 | 4.6 | 17.48 | 6.71 | BN
2017 | 26.17 | 10.69 | 37.82 | 14.14 | W
2018 | 7.09 | 5.05 | 12.86 | 7.14 | BN
2019 | 13.11 | 10.66 | 24.77 | 10.34 | W
2020 |  |  | 9.6 | 6.1 | D

## SBB FNF Pivot
MON | - multiple -
WY | Sum of SBB FNF (TAF)
1922 | 3110
1923 | 2531
1924 | 1628
1925 | 4644
1926 | 3200
1927 | 7164
1928 | 4549
1929 | 2217
1930 | 3841
1931 | 1783
1932 | 2807
1933 | 2273
1934 | 2780
1935 | 3566
1936 | 4621
1937 | 2805
1938 | 9822
1939 | 2374
1940 | 7149
1941 | 9179
1942 | 7000
1943 | 5164.6
1944 | 2362.5
1945 | 3953.1
1946 | 5340.6
1947 | 2669.26
1948 | 2784.77
1949 | 3353.59
1950 | 3088.26
1951 | 5987.83
1952 | 6930.01
1953 | 5900.95
1954 | 5518.79
1955 | 2791.28
1956 | 9587.5
1957 | 3630.2
1958 | 9421.7
1959 | 4065.5
1960 | 3758.7
1961 | 4350
1962 | 4693.1
1963 | 4149
1964 | 2874.5
1965 | 6483.6
1966 | 4466.9
1967 | 5796.9
1968 | 4231.3
1969 | 7400.2
1970 | 8952.7
1971 | 6644.52
1972 | 3598.7
1973 | 6471.6
1974 | 10941.38
1975 | 5149.4
1976 | 2219.65
1977 | 1445.43
1978 | 8111.1
1979 | 2962.66
1980 | 6744.35
1981 | 3891.79
1982 | 8367.86
1983 | 11426.15
1984 | 6477.43
1985 | 3103.47
1986 | 7951.933
1987 | 3155.282
1988 | 3231.02
1989 | 4029.293
1990 | 2177.762
1991 | 1966.246
1992 | 3020.843
1993 | 6044.493
1994 | 2351.201
1995 | 9865.243
1996 | 1801.131
1997 | 7230.359
1998 | 15719.09
1999 | 6419.957
2000 | 6317.125
2001 | 3268.341
2002 | 5180.916
2003 | 5819.891
2004 | 6265.718
2005 | 4152.869
2006 | 8257.605
2007 | 3123.322
2008 | 3389.998
2009 | 3372.394
2010 | 4487.148
2011 | 5459.467
2012 | 2632.37
2013 | 3730.035
2014 | 1996.492
2015 | 3797.342
2016 | 5780.513
2017 | 10029.12
2018 | 2486.612
2019 | 6470.743
2020 | 2386.298
2021 | 1346.233
Total Result | 491020.235

## SBB FNF CDEC Data
CY | MON | WY | SBB FNF (TAF) | STATION_ID | DURATION | SENSOR_NUMBER | SENS_TYPE | DATE TIME | OBS DATE | VALUE | DATA_FLAG | UNITS
1921 | 10 | 1922 | 242 | SBB | M | 65 | MON FNF |  | 19211031 | 242,000 |  | AF
1921 | 11 | 1922 | 289 | SBB | M | 65 | MON FNF |  | 19211130 | 289,000 |  | AF
1921 | 12 | 1922 | 542 | SBB | M | 65 | MON FNF |  | 19211231 | 542,000 |  | AF
1922 | 1 | 1922 | 432 | SBB | M | 65 | MON FNF |  | 19220131 | 432,000 |  | AF
1922 | 2 | 1922 | 967 | SBB | M | 65 | MON FNF |  | 19220228 | 967,000 |  | AF
1922 | 3 | 1922 | 880 | SBB | M | 65 | MON FNF |  | 19220331 | 880,000 |  | AF
1922 | 4 | 1922 | 1067 | SBB | M | 65 | MON FNF |  | 19220430 | 1,067,000 |  | AF
1922 | 5 | 1922 | 896 | SBB | M | 65 | MON FNF |  | 19220531 | 896,000 |  | AF
1922 | 6 | 1922 | 511 | SBB | M | 65 | MON FNF |  | 19220630 | 511,000 |  | AF
1922 | 7 | 1922 | 338 | SBB | M | 65 | MON FNF |  | 19220731 | 338,000 |  | AF
1922 | 8 | 1922 | 263 | SBB | M | 65 | MON FNF |  | 19220831 | 263,000 |  | AF
1922 | 9 | 1922 | 239 | SBB | M | 65 | MON FNF |  | 19220930 | 239,000 |  | AF
1922 | 10 | 1923 | 256 | SBB | M | 65 | MON FNF |  | 19221031 | 256,000 |  | AF
1922 | 11 | 1923 | 339 | SBB | M | 65 | MON FNF |  | 19221130 | 339,000 |  | AF
1922 | 12 | 1923 | 646 | SBB | M | 65 | MON FNF |  | 19221231 | 646,000 |  | AF
1923 | 1 | 1923 | 678 | SBB | M | 65 | MON FNF |  | 19230131 | 678,000 |  | AF
1923 | 2 | 1923 | 446 | SBB | M | 65 | MON FNF |  | 19230228 | 446,000 |  | AF
1923 | 3 | 1923 | 422 | SBB | M | 65 | MON FNF |  | 19230331 | 422,000 |  | AF
1923 | 4 | 1923 | 884 | SBB | M | 65 | MON FNF |  | 19230430 | 884,000 |  | AF
1923 | 5 | 1923 | 431 | SBB | M | 65 | MON FNF |  | 19230531 | 431,000 |  | AF
1923 | 6 | 1923 | 398 | SBB | M | 65 | MON FNF |  | 19230630 | 398,000 |  | AF
1923 | 7 | 1923 | 314 | SBB | M | 65 | MON FNF |  | 19230731 | 314,000 |  | AF
1923 | 8 | 1923 | 240 | SBB | M | 65 | MON FNF |  | 19230831 | 240,000 |  | AF
1923 | 9 | 1923 | 233 | SBB | M | 65 | MON FNF |  | 19230930 | 233,000 |  | AF
1923 | 10 | 1924 | 232 | SBB | M | 65 | MON FNF |  | 19231031 | 232,000 |  | AF
1923 | 11 | 1924 | 250 | SBB | M | 65 | MON FNF |  | 19231130 | 250,000 |  | AF
1923 | 12 | 1924 | 269 | SBB | M | 65 | MON FNF |  | 19231231 | 269,000 |  | AF
1924 | 1 | 1924 | 306 | SBB | M | 65 | MON FNF |  | 19240131 | 306,000 |  | AF
1924 | 2 | 1924 | 517 | SBB | M | 65 | MON FNF |  | 19240229 | 517,000 |  | AF
1924 | 3 | 1924 | 286 | SBB | M | 65 | MON FNF |  | 19240331 | 286,000 |  | AF
1924 | 4 | 1924 | 269 | SBB | M | 65 | MON FNF |  | 19240430 | 269,000 |  | AF
1924 | 5 | 1924 | 263 | SBB | M | 65 | MON FNF |  | 19240531 | 263,000 |  | AF
1924 | 6 | 1924 | 266 | SBB | M | 65 | MON FNF |  | 19240630 | 266,000 |  | AF
1924 | 7 | 1924 | 246 | SBB | M | 65 | MON FNF |  | 19240731 | 246,000 |  | AF
1924 | 8 | 1924 | 199 | SBB | M | 65 | MON FNF |  | 19240831 | 199,000 |  | AF
1924 | 9 | 1924 | 191 | SBB | M | 65 | MON FNF |  | 19240930 | 191,000 |  | AF
1924 | 10 | 1925 | 211 | SBB | M | 65 | MON FNF |  | 19241031 | 211,000 |  | AF
1924 | 11 | 1925 | 439 | SBB | M | 65 | MON FNF |  | 19241130 | 439,000 |  | AF
1924 | 12 | 1925 | 445 | SBB | M | 65 | MON FNF |  | 19241231 | 445,000 |  | AF
1925 | 1 | 1925 | 463 | SBB | M | 65 | MON FNF |  | 19250131 | 463,000 |  | AF
1925 | 2 | 1925 | 2508 | SBB | M | 65 | MON FNF |  | 19250228 | 2,508,000 |  | AF
1925 | 3 | 1925 | 789 | SBB | M | 65 | MON FNF |  | 19250331 | 789,000 |  | AF
1925 | 4 | 1925 | 1275 | SBB | M | 65 | MON FNF |  | 19250430 | 1,275,000 |  | AF
1925 | 5 | 1925 | 700 | SBB | M | 65 | MON FNF |  | 19250531 | 700,000 |  | AF
1925 | 6 | 1925 | 466 | SBB | M | 65 | MON FNF |  | 19250630 | 466,000 |  | AF
1925 | 7 | 1925 | 299 | SBB | M | 65 | MON FNF |  | 19250731 | 299,000 |  | AF
1925 | 8 | 1925 | 246 | SBB | M | 65 | MON FNF |  | 19250831 | 246,000 |  | AF
1925 | 9 | 1925 | 237 | SBB | M | 65 | MON FNF |  | 19250930 | 237,000 |  | AF
1925 | 10 | 1926 | 220 | SBB | M | 65 | MON FNF |  | 19251031 | 220,000 |  | AF
1925 | 11 | 1926 | 274 | SBB | M | 65 | MON FNF |  | 19251130 | 274,000 |  | AF
1925 | 12 | 1926 | 343 | SBB | M | 65 | MON FNF |  | 19251231 | 343,000 |  | AF
1926 | 1 | 1926 | 437 | SBB | M | 65 | MON FNF |  | 19260131 | 437,000 |  | AF
1926 | 2 | 1926 | 1598 | SBB | M | 65 | MON FNF |  | 19260228 | 1,598,000 |  | AF
1926 | 3 | 1926 | 548 | SBB | M | 65 | MON FNF |  | 19260331 | 548,000 |  | AF
1926 | 4 | 1926 | 832 | SBB | M | 65 | MON FNF |  | 19260430 | 832,000 |  | AF
1926 | 5 | 1926 | 431 | SBB | M | 65 | MON FNF |  | 19260531 | 431,000 |  | AF
1926 | 6 | 1926 | 314 | SBB | M | 65 | MON FNF |  | 19260630 | 314,000 |  | AF
1926 | 7 | 1926 | 266 | SBB | M | 65 | MON FNF |  | 19260731 | 266,000 |  | AF
1926 | 8 | 1926 | 212 | SBB | M | 65 | MON FNF |  | 19260831 | 212,000 |  | AF
1926 | 9 | 1926 | 199 | SBB | M | 65 | MON FNF |  | 19260930 | 199,000 |  | AF
1926 | 10 | 1927 | 206 | SBB | M | 65 | MON FNF |  | 19261031 | 206,000 |  | AF
1926 | 11 | 1927 | 858 | SBB | M | 65 | MON FNF |  | 19261130 | 858,000 |  | AF
1926 | 12 | 1927 | 1167 | SBB | M | 65 | MON FNF |  | 19261231 | 1,167,000 |  | AF
1927 | 1 | 1927 | 1205 | SBB | M | 65 | MON FNF |  | 19270131 | 1,205,000 |  | AF
1927 | 2 | 1927 | 2589 | SBB | M | 65 | MON FNF |  | 19270228 | 2,589,000 |  | AF
1927 | 3 | 1927 | 1345 | SBB | M | 65 | MON FNF |  | 19270331 | 1,345,000 |  | AF
1927 | 4 | 1927 | 1505 | SBB | M | 65 | MON FNF |  | 19270430 | 1,505,000 |  | AF
1927 | 5 | 1927 | 781 | SBB | M | 65 | MON FNF |  | 19270531 | 781,000 |  | AF
1927 | 6 | 1927 | 490 | SBB | M | 65 | MON FNF |  | 19270630 | 490,000 |  | AF
1927 | 7 | 1927 | 337 | SBB | M | 65 | MON FNF |  | 19270731 | 337,000 |  | AF
1927 | 8 | 1927 | 249 | SBB | M | 65 | MON FNF |  | 19270831 | 249,000 |  | AF
1927 | 9 | 1927 | 239 | SBB | M | 65 | MON FNF |  | 19270930 | 239,000 |  | AF
1927 | 10 | 1928 | 221 | SBB | M | 65 | MON FNF |  | 19271031 | 221,000 |  | AF
1927 | 11 | 1928 | 633 | SBB | M | 65 | MON FNF |  | 19271130 | 633,000 |  | AF
1927 | 12 | 1928 | 550 | SBB | M | 65 | MON FNF |  | 19271231 | 550,000 |  | AF
1928 | 1 | 1928 | 722 | SBB | M | 65 | MON FNF |  | 19280131 | 722,000 |  | AF
1928 | 2 | 1928 | 1059 | SBB | M | 65 | MON FNF |  | 19280229 | 1,059,000 |  | AF
1928 | 3 | 1928 | 1585 | SBB | M | 65 | MON FNF |  | 19280331 | 1,585,000 |  | AF
1928 | 4 | 1928 | 1194 | SBB | M | 65 | MON FNF |  | 19280430 | 1,194,000 |  | AF
1928 | 5 | 1928 | 538 | SBB | M | 65 | MON FNF |  | 19280531 | 538,000 |  | AF
1928 | 6 | 1928 | 359 | SBB | M | 65 | MON FNF |  | 19280630 | 359,000 |  | AF
1928 | 7 | 1928 | 306 | SBB | M | 65 | MON FNF |  | 19280731 | 306,000 |  | AF
1928 | 8 | 1928 | 236 | SBB | M | 65 | MON FNF |  | 19280831 | 236,000 |  | AF
1928 | 9 | 1928 | 231 | SBB | M | 65 | MON FNF |  | 19280930 | 231,000 |  | AF
1928 | 10 | 1929 | 215 | SBB | M | 65 | MON FNF |  | 19281031 | 215,000 |  | AF
1928 | 11 | 1929 | 338 | SBB | M | 65 | MON FNF |  | 19281130 | 338,000 |  | AF
1928 | 12 | 1929 | 381 | SBB | M | 65 | MON FNF |  | 19281231 | 381,000 |  | AF
1929 | 1 | 1929 | 369 | SBB | M | 65 | MON FNF |  | 19290131 | 369,000 |  | AF
1929 | 2 | 1929 | 647 | SBB | M | 65 | MON FNF |  | 19290228 | 647,000 |  | AF
1929 | 3 | 1929 | 482 | SBB | M | 65 | MON FNF |  | 19290331 | 482,000 |  | AF
1929 | 4 | 1929 | 526 | SBB | M | 65 | MON FNF |  | 19290430 | 526,000 |  | AF
1929 | 5 | 1929 | 432 | SBB | M | 65 | MON FNF |  | 19290531 | 432,000 |  | AF
1929 | 6 | 1929 | 350 | SBB | M | 65 | MON FNF |  | 19290630 | 350,000 |  | AF
1929 | 7 | 1929 | 257 | SBB | M | 65 | MON FNF |  | 19290731 | 257,000 |  | AF
1929 | 8 | 1929 | 200 | SBB | M | 65 | MON FNF |  | 19290831 | 200,000 |  | AF
1929 | 9 | 1929 | 202 | SBB | M | 65 | MON FNF |  | 19290930 | 202,000 |  | AF
1929 | 10 | 1930 | 196 | SBB | M | 65 | MON FNF |  | 19291031 | 196,000 |  | AF
1929 | 11 | 1930 | 219 | SBB | M | 65 | MON FNF |  | 19291130 | 219,000 |  | AF
1929 | 12 | 1930 | 973 | SBB | M | 65 | MON FNF |  | 19291231 | 973,000 |  | AF
1930 | 1 | 1930 | 662 | SBB | M | 65 | MON FNF |  | 19300131 | 662,000 |  | AF
1930 | 2 | 1930 | 881 | SBB | M | 65 | MON FNF |  | 19300228 | 881,000 |  | AF
1930 | 3 | 1930 | 1106 | SBB | M | 65 | MON FNF |  | 19300331 | 1,106,000 |  | AF
1930 | 4 | 1930 | 575 | SBB | M | 65 | MON FNF |  | 19300430 | 575,000 |  | AF
1930 | 5 | 1930 | 487 | SBB | M | 65 | MON FNF |  | 19300531 | 487,000 |  | AF
1930 | 6 | 1930 | 324 | SBB | M | 65 | MON FNF |  | 19300630 | 324,000 |  | AF
1930 | 7 | 1930 | 258 | SBB | M | 65 | MON FNF |  | 19300731 | 258,000 |  | AF
1930 | 8 | 1930 | 198 | SBB | M | 65 | MON FNF |  | 19300831 | 198,000 |  | AF
1930 | 9 | 1930 | 217 | SBB | M | 65 | MON FNF |  | 19300930 | 217,000 |  | AF
1930 | 10 | 1931 | 219 | SBB | M | 65 | MON FNF |  | 19301031 | 219,000 |  | AF
1930 | 11 | 1931 | 232 | SBB | M | 65 | MON FNF |  | 19301130 | 232,000 |  | AF
1930 | 12 | 1931 | 235 | SBB | M | 65 | MON FNF |  | 19301231 | 235,000 |  | AF
1931 | 1 | 1931 | 470 | SBB | M | 65 | MON FNF |  | 19310131 | 470,000 |  | AF
1931 | 2 | 1931 | 385 | SBB | M | 65 | MON FNF |  | 19310228 | 385,000 |  | AF
1931 | 3 | 1931 | 461 | SBB | M | 65 | MON FNF |  | 19310331 | 461,000 |  | AF
1931 | 4 | 1931 | 300 | SBB | M | 65 | MON FNF |  | 19310430 | 300,000 |  | AF
1931 | 5 | 1931 | 243 | SBB | M | 65 | MON FNF |  | 19310531 | 243,000 |  | AF
1931 | 6 | 1931 | 214 | SBB | M | 65 | MON FNF |  | 19310630 | 214,000 |  | AF
1931 | 7 | 1931 | 186 | SBB | M | 65 | MON FNF |  | 19310731 | 186,000 |  | AF
1931 | 8 | 1931 | 177 | SBB | M | 65 | MON FNF |  | 19310831 | 177,000 |  | AF
1931 | 9 | 1931 | 174 | SBB | M | 65 | MON FNF |  | 19310930 | 174,000 |  | AF
1931 | 10 | 1932 | 204 | SBB | M | 65 | MON FNF |  | 19311031 | 204,000 |  | AF
1931 | 11 | 1932 | 213 | SBB | M | 65 | MON FNF |  | 19311130 | 213,000 |  | AF
1931 | 12 | 1932 | 781 | SBB | M | 65 | MON FNF |  | 19311231 | 781,000 |  | AF
1932 | 1 | 1932 | 548 | SBB | M | 65 | MON FNF |  | 19320131 | 548,000 |  | AF
1932 | 2 | 1932 | 420 | SBB | M | 65 | MON FNF |  | 19320229 | 420,000 |  | AF
1932 | 3 | 1932 | 845 | SBB | M | 65 | MON FNF |  | 19320331 | 845,000 |  | AF
1932 | 4 | 1932 | 556 | SBB | M | 65 | MON FNF |  | 19320430 | 556,000 |  | AF
1932 | 5 | 1932 | 608 | SBB | M | 65 | MON FNF |  | 19320531 | 608,000 |  | AF
1932 | 6 | 1932 | 310 | SBB | M | 65 | MON FNF |  | 19320630 | 310,000 |  | AF
1932 | 7 | 1932 | 215 | SBB | M | 65 | MON FNF |  | 19320731 | 215,000 |  | AF
1932 | 8 | 1932 | 198 | SBB | M | 65 | MON FNF |  | 19320831 | 198,000 |  | AF
1932 | 9 | 1932 | 184 | SBB | M | 65 | MON FNF |  | 19320930 | 184,000 |  | AF
1932 | 10 | 1933 | 180 | SBB | M | 65 | MON FNF |  | 19321031 | 180,000 |  | AF
1932 | 11 | 1933 | 201 | SBB | M | 65 | MON FNF |  | 19321130 | 201,000 |  | AF
1932 | 12 | 1933 | 246 | SBB | M | 65 | MON FNF |  | 19321231 | 246,000 |  | AF
1933 | 1 | 1933 | 390 | SBB | M | 65 | MON FNF |  | 19330131 | 390,000 |  | AF
1933 | 2 | 1933 | 319 | SBB | M | 65 | MON FNF |  | 19330228 | 319,000 |  | AF
1933 | 3 | 1933 | 1117 | SBB | M | 65 | MON FNF |  | 19330331 | 1,117,000 |  | AF
1933 | 4 | 1933 | 644 | SBB | M | 65 | MON FNF |  | 19330430 | 644,000 |  | AF
1933 | 5 | 1933 | 552 | SBB | M | 65 | MON FNF |  | 19330531 | 552,000 |  | AF
1933 | 6 | 1933 | 356 | SBB | M | 65 | MON FNF |  | 19330630 | 356,000 |  | AF
1933 | 7 | 1933 | 218 | SBB | M | 65 | MON FNF |  | 19330731 | 218,000 |  | AF
1933 | 8 | 1933 | 188 | SBB | M | 65 | MON FNF |  | 19330831 | 188,000 |  | AF
1933 | 9 | 1933 | 180 | SBB | M | 65 | MON FNF |  | 19330930 | 180,000 |  | AF
1933 | 10 | 1934 | 193 | SBB | M | 65 | MON FNF |  | 19331031 | 193,000 |  | AF
1933 | 11 | 1934 | 200 | SBB | M | 65 | MON FNF |  | 19331130 | 200,000 |  | AF
1933 | 12 | 1934 | 505 | SBB | M | 65 | MON FNF |  | 19331231 | 505,000 |  | AF
1934 | 1 | 1934 | 738 | SBB | M | 65 | MON FNF |  | 19340131 | 738,000 |  | AF
1934 | 2 | 1934 | 728 | SBB | M | 65 | MON FNF |  | 19340228 | 728,000 |  | AF
1934 | 3 | 1934 | 609 | SBB | M | 65 | MON FNF |  | 19340331 | 609,000 |  | AF
1934 | 4 | 1934 | 438 | SBB | M | 65 | MON FNF |  | 19340430 | 438,000 |  | AF
1934 | 5 | 1934 | 324 | SBB | M | 65 | MON FNF |  | 19340531 | 324,000 |  | AF
1934 | 6 | 1934 | 232 | SBB | M | 65 | MON FNF |  | 19340630 | 232,000 |  | AF
1934 | 7 | 1934 | 192 | SBB | M | 65 | MON FNF |  | 19340731 | 192,000 |  | AF
1934 | 8 | 1934 | 176 | SBB | M | 65 | MON FNF |  | 19340831 | 176,000 |  | AF
1934 | 9 | 1934 | 167 | SBB | M | 65 | MON FNF |  | 19340930 | 167,000 |  | AF
1934 | 10 | 1935 | 197 | SBB | M | 65 | MON FNF |  | 19341031 | 197,000 |  | AF
1934 | 11 | 1935 | 483 | SBB | M | 65 | MON FNF |  | 19341130 | 483,000 |  | AF
1934 | 12 | 1935 | 400 | SBB | M | 65 | MON FNF |  | 19341231 | 400,000 |  | AF
1935 | 1 | 1935 | 986 | SBB | M | 65 | MON FNF |  | 19350131 | 986,000 |  | AF
1935 | 2 | 1935 | 732 | SBB | M | 65 | MON FNF |  | 19350228 | 732,000 |  | AF
1935 | 3 | 1935 | 965 | SBB | M | 65 | MON FNF |  | 19350331 | 965,000 |  | AF
1935 | 4 | 1935 | 1895 | SBB | M | 65 | MON FNF |  | 19350430 | 1,895,000 |  | AF
1935 | 5 | 1935 | 822 | SBB | M | 65 | MON FNF |  | 19350531 | 822,000 |  | AF
1935 | 6 | 1935 | 371 | SBB | M | 65 | MON FNF |  | 19350630 | 371,000 |  | AF
1935 | 7 | 1935 | 248 | SBB | M | 65 | MON FNF |  | 19350731 | 248,000 |  | AF
1935 | 8 | 1935 | 204 | SBB | M | 65 | MON FNF |  | 19350831 | 204,000 |  | AF
1935 | 9 | 1935 | 190 | SBB | M | 65 | MON FNF |  | 19350930 | 190,000 |  | AF
1935 | 10 | 1936 | 219 | SBB | M | 65 | MON FNF |  | 19351031 | 219,000 |  | AF
1935 | 11 | 1936 | 209 | SBB | M | 65 | MON FNF |  | 19351130 | 209,000 |  | AF
1935 | 12 | 1936 | 282 | SBB | M | 65 | MON FNF |  | 19351231 | 282,000 |  | AF
1936 | 1 | 1936 | 1571 | SBB | M | 65 | MON FNF |  | 19360131 | 1,571,000 |  | AF
1936 | 2 | 1936 | 1779 | SBB | M | 65 | MON FNF |  | 19360229 | 1,779,000 |  | AF
1936 | 3 | 1936 | 780 | SBB | M | 65 | MON FNF |  | 19360331 | 780,000 |  | AF
1936 | 4 | 1936 | 724 | SBB | M | 65 | MON FNF |  | 19360430 | 724,000 |  | AF
1936 | 5 | 1936 | 482 | SBB | M | 65 | MON FNF |  | 19360531 | 482,000 |  | AF
1936 | 6 | 1936 | 401 | SBB | M | 65 | MON FNF |  | 19360630 | 401,000 |  | AF
1936 | 7 | 1936 | 247 | SBB | M | 65 | MON FNF |  | 19360731 | 247,000 |  | AF
1936 | 8 | 1936 | 195 | SBB | M | 65 | MON FNF |  | 19360831 | 195,000 |  | AF
1936 | 9 | 1936 | 186 | SBB | M | 65 | MON FNF |  | 19360930 | 186,000 |  | AF
1936 | 10 | 1937 | 200 | SBB | M | 65 | MON FNF |  | 19361031 | 200,000 |  | AF
1936 | 11 | 1937 | 196 | SBB | M | 65 | MON FNF |  | 19361130 | 196,000 |  | AF
1936 | 12 | 1937 | 224 | SBB | M | 65 | MON FNF |  | 19361231 | 224,000 |  | AF
1937 | 1 | 1937 | 262 | SBB | M | 65 | MON FNF |  | 19370131 | 262,000 |  | AF
1937 | 2 | 1937 | 682 | SBB | M | 65 | MON FNF |  | 19370228 | 682,000 |  | AF
1937 | 3 | 1937 | 1441 | SBB | M | 65 | MON FNF |  | 19370331 | 1,441,000 |  | AF
1937 | 4 | 1937 | 1194 | SBB | M | 65 | MON FNF |  | 19370430 | 1,194,000 |  | AF
1937 | 5 | 1937 | 731 | SBB | M | 65 | MON FNF |  | 19370531 | 731,000 |  | AF
1937 | 6 | 1937 | 425 | SBB | M | 65 | MON FNF |  | 19370630 | 425,000 |  | AF
1937 | 7 | 1937 | 250 | SBB | M | 65 | MON FNF |  | 19370731 | 250,000 |  | AF
1937 | 8 | 1937 | 186 | SBB | M | 65 | MON FNF |  | 19370831 | 186,000 |  | AF
1937 | 9 | 1937 | 188 | SBB | M | 65 | MON FNF |  | 19370930 | 188,000 |  | AF
1937 | 10 | 1938 | 250 | SBB | M | 65 | MON FNF |  | 19371031 | 250,000 |  | AF
1937 | 11 | 1938 | 1165 | SBB | M | 65 | MON FNF |  | 19371130 | 1,165,000 |  | AF
1937 | 12 | 1938 | 1908 | SBB | M | 65 | MON FNF |  | 19371231 | 1,908,000 |  | AF
1938 | 1 | 1938 | 950 | SBB | M | 65 | MON FNF |  | 19380131 | 950,000 |  | AF
1938 | 2 | 1938 | 2614 | SBB | M | 65 | MON FNF |  | 19380228 | 2,614,000 |  | AF
1938 | 3 | 1938 | 3185 | SBB | M | 65 | MON FNF |  | 19380331 | 3,185,000 |  | AF
1938 | 4 | 1938 | 1769 | SBB | M | 65 | MON FNF |  | 19380430 | 1,769,000 |  | AF
1938 | 5 | 1938 | 1286 | SBB | M | 65 | MON FNF |  | 19380531 | 1,286,000 |  | AF
1938 | 6 | 1938 | 632 | SBB | M | 65 | MON FNF |  | 19380630 | 632,000 |  | AF
1938 | 7 | 1938 | 375 | SBB | M | 65 | MON FNF |  | 19380731 | 375,000 |  | AF
1938 | 8 | 1938 | 282 | SBB | M | 65 | MON FNF |  | 19380831 | 282,000 |  | AF
1938 | 9 | 1938 | 261 | SBB | M | 65 | MON FNF |  | 19380930 | 261,000 |  | AF
1938 | 10 | 1939 | 305 | SBB | M | 65 | MON FNF |  | 19381031 | 305,000 |  | AF
1938 | 11 | 1939 | 326 | SBB | M | 65 | MON FNF |  | 19381130 | 326,000 |  | AF
1938 | 12 | 1939 | 466 | SBB | M | 65 | MON FNF |  | 19381231 | 466,000 |  | AF
1939 | 1 | 1939 | 426 | SBB | M | 65 | MON FNF |  | 19390131 | 426,000 |  | AF
1939 | 2 | 1939 | 406 | SBB | M | 65 | MON FNF |  | 19390228 | 406,000 |  | AF
1939 | 3 | 1939 | 750 | SBB | M | 65 | MON FNF |  | 19390331 | 750,000 |  | AF
1939 | 4 | 1939 | 454 | SBB | M | 65 | MON FNF |  | 19390430 | 454,000 |  | AF
1939 | 5 | 1939 | 339 | SBB | M | 65 | MON FNF |  | 19390531 | 339,000 |  | AF
1939 | 6 | 1939 | 249 | SBB | M | 65 | MON FNF |  | 19390630 | 249,000 |  | AF
1939 | 7 | 1939 | 225 | SBB | M | 65 | MON FNF |  | 19390731 | 225,000 |  | AF
1939 | 8 | 1939 | 209 | SBB | M | 65 | MON FNF |  | 19390831 | 209,000 |  | AF
1939 | 9 | 1939 | 215 | SBB | M | 65 | MON FNF |  | 19390930 | 215,000 |  | AF
1939 | 10 | 1940 | 207 | SBB | M | 65 | MON FNF |  | 19391031 | 207,000 |  | AF
1939 | 11 | 1940 | 212 | SBB | M | 65 | MON FNF |  | 19391130 | 212,000 |  | AF
1939 | 12 | 1940 | 443 | SBB | M | 65 | MON FNF |  | 19391231 | 443,000 |  | AF
1940 | 1 | 1940 | 1729 | SBB | M | 65 | MON FNF |  | 19400131 | 1,729,000 |  | AF
1940 | 2 | 1940 | 2577 | SBB | M | 65 | MON FNF |  | 19400229 | 2,577,000 |  | AF
1940 | 3 | 1940 | 2188 | SBB | M | 65 | MON FNF |  | 19400331 | 2,188,000 |  | AF
1940 | 4 | 1940 | 1458 | SBB | M | 65 | MON FNF |  | 19400430 | 1,458,000 |  | AF
1940 | 5 | 1940 | 581 | SBB | M | 65 | MON FNF |  | 19400531 | 581,000 |  | AF
1940 | 6 | 1940 | 346 | SBB | M | 65 | MON FNF |  | 19400630 | 346,000 |  | AF
1940 | 7 | 1940 | 275 | SBB | M | 65 | MON FNF |  | 19400731 | 275,000 |  | AF
1940 | 8 | 1940 | 231 | SBB | M | 65 | MON FNF |  | 19400831 | 231,000 |  | AF
1940 | 9 | 1940 | 246 | SBB | M | 65 | MON FNF |  | 19400930 | 246,000 |  | AF
1940 | 10 | 1941 | 270 | SBB | M | 65 | MON FNF |  | 19401031 | 270,000 |  | AF
1940 | 11 | 1941 | 320 | SBB | M | 65 | MON FNF |  | 19401130 | 320,000 |  | AF
1940 | 12 | 1941 | 1881 | SBB | M | 65 | MON FNF |  | 19401231 | 1,881,000 |  | AF
1941 | 1 | 1941 | 2528 | SBB | M | 65 | MON FNF |  | 19410131 | 2,528,000 |  | AF
1941 | 2 | 1941 | 2339 | SBB | M | 65 | MON FNF |  | 19410228 | 2,339,000 |  | AF
1941 | 3 | 1941 | 2111 | SBB | M | 65 | MON FNF |  | 19410331 | 2,111,000 |  | AF
1941 | 4 | 1941 | 2048 | SBB | M | 65 | MON FNF |  | 19410430 | 2,048,000 |  | AF
1941 | 5 | 1941 | 1124 | SBB | M | 65 | MON FNF |  | 19410531 | 1,124,000 |  | AF
1941 | 6 | 1941 | 650 | SBB | M | 65 | MON FNF |  | 19410630 | 650,000 |  | AF
1941 | 7 | 1941 | 413 | SBB | M | 65 | MON FNF |  | 19410731 | 413,000 |  | AF
1941 | 8 | 1941 | 325 | SBB | M | 65 | MON FNF |  | 19410831 | 325,000 |  | AF
1941 | 9 | 1941 | 305 | SBB | M | 65 | MON FNF |  | 19410930 | 305,000 |  | AF
1941 | 10 | 1942 | 311 | SBB | M | 65 | MON FNF |  | 19411031 | 311,000 |  | AF
1941 | 11 | 1942 | 321 | SBB | M | 65 | MON FNF |  | 19411130 | 321,000 |  | AF
1941 | 12 | 1942 | 1655 | SBB | M | 65 | MON FNF |  | 19411231 | 1,655,000 |  | AF
1942 | 1 | 1942 | 1733 | SBB | M | 65 | MON FNF |  | 19420131 | 1,733,000 |  | AF
1942 | 2 | 1942 | 2540 | SBB | M | 65 | MON FNF |  | 19420228 | 2,540,000 |  | AF
1942 | 3 | 1942 | 751 | SBB | M | 65 | MON FNF |  | 19420331 | 751,000 |  | AF
1942 | 4 | 1942 | 1340 | SBB | M | 65 | MON FNF |  | 19420430 | 1,340,000 |  | AF
1942 | 5 | 1942 | 990 | SBB | M | 65 | MON FNF |  | 19420531 | 990,000 |  | AF
1942 | 6 | 1942 | 658 | SBB | M | 65 | MON FNF |  | 19420630 | 658,000 |  | AF
1942 | 7 | 1942 | 382 | SBB | M | 65 | MON FNF |  | 19420731 | 382,000 |  | AF
1942 | 8 | 1942 | 300 | SBB | M | 65 | MON FNF |  | 19420831 | 300,000 |  | AF
1942 | 9 | 1942 | 280 | SBB | M | 65 | MON FNF |  | 19420930 | 280,000 |  | AF
1942 | 10 | 1943 | 305.1 | SBB | M | 65 | MON FNF |  | 19421031 | 305,100 |  | AF
1942 | 11 | 1943 | 363.7 | SBB | M | 65 | MON FNF |  | 19421130 | 363,700 |  | AF
1942 | 12 | 1943 | 628.3 | SBB | M | 65 | MON FNF |  | 19421231 | 628,300 |  | AF
1943 | 1 | 1943 | 1686.7 | SBB | M | 65 | MON FNF |  | 19430131 | 1,686,700 |  | AF
1943 | 2 | 1943 | 1077.4 | SBB | M | 65 | MON FNF |  | 19430228 | 1,077,400 |  | AF
1943 | 3 | 1943 | 1408.5 | SBB | M | 65 | MON FNF |  | 19430331 | 1,408,500 |  | AF
1943 | 4 | 1943 | 1001.5 | SBB | M | 65 | MON FNF |  | 19430430 | 1,001,500 |  | AF
1943 | 5 | 1943 | 668.1 | SBB | M | 65 | MON FNF |  | 19430531 | 668,100 |  | AF
1943 | 6 | 1943 | 489.8 | SBB | M | 65 | MON FNF |  | 19430630 | 489,800 |  | AF
1943 | 7 | 1943 | 330.8 | SBB | M | 65 | MON FNF |  | 19430731 | 330,800 |  | AF
1943 | 8 | 1943 | 274.9 | SBB | M | 65 | MON FNF |  | 19430831 | 274,900 |  | AF
1943 | 9 | 1943 | 262.5 | SBB | M | 65 | MON FNF |  | 19430930 | 262,500 |  | AF
1943 | 10 | 1944 | 290.3 | SBB | M | 65 | MON FNF |  | 19431031 | 290,300 |  | AF
1943 | 11 | 1944 | 290.6 | SBB | M | 65 | MON FNF |  | 19431130 | 290,600 |  | AF
1943 | 12 | 1944 | 294.4 | SBB | M | 65 | MON FNF |  | 19431231 | 294,400 |  | AF
1944 | 1 | 1944 | 386.9 | SBB | M | 65 | MON FNF |  | 19440131 | 386,900 |  | AF
1944 | 2 | 1944 | 694.4 | SBB | M | 65 | MON FNF |  | 19440229 | 694,400 |  | AF
1944 | 3 | 1944 | 696.2 | SBB | M | 65 | MON FNF |  | 19440331 | 696,200 |  | AF
1944 | 4 | 1944 | 484.9 | SBB | M | 65 | MON FNF |  | 19440430 | 484,900 |  | AF
1944 | 5 | 1944 | 463.3 | SBB | M | 65 | MON FNF |  | 19440531 | 463,300 |  | AF
1944 | 6 | 1944 | 378.4 | SBB | M | 65 | MON FNF |  | 19440630 | 378,400 |  | AF
1944 | 7 | 1944 | 274.4 | SBB | M | 65 | MON FNF |  | 19440731 | 274,400 |  | AF
1944 | 8 | 1944 | 229 | SBB | M | 65 | MON FNF |  | 19440831 | 229,000 |  | AF
1944 | 9 | 1944 | 220.5 | SBB | M | 65 | MON FNF |  | 19440930 | 220,500 |  | AF
1944 | 10 | 1945 | 268.4 | SBB | M | 65 | MON FNF |  | 19441031 | 268,400 |  | AF
1944 | 11 | 1945 | 526.6 | SBB | M | 65 | MON FNF |  | 19441130 | 526,600 |  | AF
1944 | 12 | 1945 | 722.6 | SBB | M | 65 | MON FNF |  | 19441231 | 722,600 |  | AF
1945 | 1 | 1945 | 494.7 | SBB | M | 65 | MON FNF |  | 19450131 | 494,700 |  | AF
1945 | 2 | 1945 | 1415.6 | SBB | M | 65 | MON FNF |  | 19450228 | 1,415,600 |  | AF
1945 | 3 | 1945 | 793.6 | SBB | M | 65 | MON FNF |  | 19450331 | 793,600 |  | AF
1945 | 4 | 1945 | 629.6 | SBB | M | 65 | MON FNF |  | 19450430 | 629,600 |  | AF
1945 | 5 | 1945 | 672.5 | SBB | M | 65 | MON FNF |  | 19450531 | 672,500 |  | AF
1945 | 6 | 1945 | 452.9 | SBB | M | 65 | MON FNF |  | 19450630 | 452,900 |  | AF
1945 | 7 | 1945 | 268.3 | SBB | M | 65 | MON FNF |  | 19450731 | 268,300 |  | AF
1945 | 8 | 1945 | 235.2 | SBB | M | 65 | MON FNF |  | 19450831 | 235,200 |  | AF
1945 | 9 | 1945 | 219.3 | SBB | M | 65 | MON FNF |  | 19450930 | 219,300 |  | AF
1945 | 10 | 1946 | 331.6 | SBB | M | 65 | MON FNF |  | 19451031 | 331,600 |  | AF
1945 | 11 | 1946 | 619.5 | SBB | M | 65 | MON FNF |  | 19451130 | 619,500 |  | AF
1945 | 12 | 1946 | 2161.1 | SBB | M | 65 | MON FNF |  | 19451231 | 2,161,100 |  | AF
1946 | 1 | 1946 | 1249.1 | SBB | M | 65 | MON FNF |  | 19460131 | 1,249,100 |  | AF
1946 | 2 | 1946 | 556 | SBB | M | 65 | MON FNF |  | 19460228 | 556,000 |  | AF
1946 | 3 | 1946 | 754.9 | SBB | M | 65 | MON FNF |  | 19460331 | 754,900 |  | AF
1946 | 4 | 1946 | 767.4 | SBB | M | 65 | MON FNF |  | 19460430 | 767,400 |  | AF
1946 | 5 | 1946 | 597.7 | SBB | M | 65 | MON FNF |  | 19460531 | 597,700 |  | AF
1946 | 6 | 1946 | 356.5 | SBB | M | 65 | MON FNF |  | 19460630 | 356,500 |  | AF
1946 | 7 | 1946 | 283 | SBB | M | 65 | MON FNF |  | 19460731 | 283,000 |  | AF
1946 | 8 | 1946 | 256.6 | SBB | M | 65 | MON FNF |  | 19460831 | 256,600 |  | AF
1946 | 9 | 1946 | 235.9 | SBB | M | 65 | MON FNF |  | 19460930 | 235,900 |  | AF
1946 | 10 | 1947 | 256.42 | SBB | M | 65 | MON FNF |  | 19461031 | 256,420 |  | AF
1946 | 11 | 1947 | 354.2 | SBB | M | 65 | MON FNF |  | 19461130 | 354,200 |  | AF
1946 | 12 | 1947 | 420.7 | SBB | M | 65 | MON FNF |  | 19461231 | 420,700 |  | AF
1947 | 1 | 1947 | 275.45 | SBB | M | 65 | MON FNF |  | 19470131 | 275,450 |  | AF
1947 | 2 | 1947 | 623.71 | SBB | M | 65 | MON FNF |  | 19470228 | 623,710 |  | AF
1947 | 3 | 1947 | 995.2 | SBB | M | 65 | MON FNF |  | 19470331 | 995,200 |  | AF
1947 | 4 | 1947 | 617.7 | SBB | M | 65 | MON FNF |  | 19470430 | 617,700 |  | AF
1947 | 5 | 1947 | 341.5 | SBB | M | 65 | MON FNF |  | 19470531 | 341,500 |  | AF
1947 | 6 | 1947 | 480.3 | SBB | M | 65 | MON FNF |  | 19470630 | 480,300 |  | AF
1947 | 7 | 1947 | 259.1 | SBB | M | 65 | MON FNF |  | 19470731 | 259,100 |  | AF
1947 | 8 | 1947 | 228.15 | SBB | M | 65 | MON FNF |  | 19470831 | 228,150 |  | AF
1947 | 9 | 1947 | 221.45 | SBB | M | 65 | MON FNF |  | 19470930 | 221,450 |  | AF
1947 | 10 | 1948 | 369.87 | SBB | M | 65 | MON FNF |  | 19471031 | 369,870 |  | AF
1947 | 11 | 1948 | 301.72 | SBB | M | 65 | MON FNF |  | 19471130 | 301,720 |  | AF
1947 | 12 | 1948 | 287.82 | SBB | M | 65 | MON FNF |  | 19471231 | 287,820 |  | AF
1948 | 1 | 1948 | 1030.81 | SBB | M | 65 | MON FNF |  | 19480131 | 1,030,810 |  | AF
1948 | 2 | 1948 | 343.32 | SBB | M | 65 | MON FNF |  | 19480229 | 343,320 |  | AF
1948 | 3 | 1948 | 821.1 | SBB | M | 65 | MON FNF |  | 19480331 | 821,100 |  | AF
1948 | 4 | 1948 | 1720.47 | SBB | M | 65 | MON FNF |  | 19480430 | 1,720,470 |  | AF
1948 | 5 | 1948 | 1151.18 | SBB | M | 65 | MON FNF |  | 19480531 | 1,151,180 |  | AF
1948 | 6 | 1948 | 745.27 | SBB | M | 65 | MON FNF |  | 19480630 | 745,270 |  | AF
1948 | 7 | 1948 | 338.12 | SBB | M | 65 | MON FNF |  | 19480731 | 338,120 |  | AF
1948 | 8 | 1948 | 268.15 | SBB | M | 65 | MON FNF |  | 19480831 | 268,150 |  | AF
1948 | 9 | 1948 | 272.54 | SBB | M | 65 | MON FNF |  | 19480930 | 272,540 |  | AF
1948 | 10 | 1949 | 274.38 | SBB | M | 65 | MON FNF |  | 19481031 | 274,380 |  | AF
1948 | 11 | 1949 | 285.79 | SBB | M | 65 | MON FNF |  | 19481130 | 285,790 |  | AF
1948 | 12 | 1949 | 349.66 | SBB | M | 65 | MON FNF |  | 19481231 | 349,660 |  | AF
1949 | 1 | 1949 | 276.59 | SBB | M | 65 | MON FNF |  | 19490131 | 276,590 |  | AF
1949 | 2 | 1949 | 504.26 | SBB | M | 65 | MON FNF |  | 19490228 | 504,260 |  | AF
1949 | 3 | 1949 | 1937.29 | SBB | M | 65 | MON FNF |  | 19490331 | 1,937,290 |  | AF
1949 | 4 | 1949 | 811.45 | SBB | M | 65 | MON FNF |  | 19490430 | 811,450 |  | AF
1949 | 5 | 1949 | 584.02 | SBB | M | 65 | MON FNF |  | 19490531 | 584,020 |  | AF
1949 | 6 | 1949 | 331.87 | SBB | M | 65 | MON FNF |  | 19490630 | 331,870 |  | AF
1949 | 7 | 1949 | 234.09 | SBB | M | 65 | MON FNF |  | 19490731 | 234,090 |  | AF
1949 | 8 | 1949 | 225.95 | SBB | M | 65 | MON FNF |  | 19490831 | 225,950 |  | AF
1949 | 9 | 1949 | 217.43 | SBB | M | 65 | MON FNF |  | 19490930 | 217,430 |  | AF
1949 | 10 | 1950 | 242.81 | SBB | M | 65 | MON FNF |  | 19491031 | 242,810 |  | AF
1949 | 11 | 1950 | 243.02 | SBB | M | 65 | MON FNF |  | 19491130 | 243,020 |  | AF
1949 | 12 | 1950 | 250.13 | SBB | M | 65 | MON FNF |  | 19491231 | 250,130 |  | AF
1950 | 1 | 1950 | 750.14 | SBB | M | 65 | MON FNF |  | 19500131 | 750,140 |  | AF
1950 | 2 | 1950 | 962.19 | SBB | M | 65 | MON FNF |  | 19500228 | 962,190 |  | AF
1950 | 3 | 1950 | 882.78 | SBB | M | 65 | MON FNF |  | 19500331 | 882,780 |  | AF
1950 | 4 | 1950 | 816.16 | SBB | M | 65 | MON FNF |  | 19500430 | 816,160 |  | AF
1950 | 5 | 1950 | 542.48 | SBB | M | 65 | MON FNF |  | 19500531 | 542,480 |  | AF
1950 | 6 | 1950 | 332.67 | SBB | M | 65 | MON FNF |  | 19500630 | 332,670 |  | AF
1950 | 7 | 1950 | 243.91 | SBB | M | 65 | MON FNF |  | 19500731 | 243,910 |  | AF
1950 | 8 | 1950 | 224.74 | SBB | M | 65 | MON FNF |  | 19500831 | 224,740 |  | AF
1950 | 9 | 1950 | 226.98 | SBB | M | 65 | MON FNF |  | 19500930 | 226,980 |  | AF
1950 | 10 | 1951 | 665.49 | SBB | M | 65 | MON FNF |  | 19501031 | 665,490 |  | AF
1950 | 11 | 1951 | 768.28 | SBB | M | 65 | MON FNF |  | 19501130 | 768,280 |  | AF
1950 | 12 | 1951 | 1516.96 | SBB | M | 65 | MON FNF |  | 19501231 | 1,516,960 |  | AF
1951 | 1 | 1951 | 1262.96 | SBB | M | 65 | MON FNF |  | 19510131 | 1,262,960 |  | AF
1951 | 2 | 1951 | 1517.43 | SBB | M | 65 | MON FNF |  | 19510228 | 1,517,430 |  | AF
1951 | 3 | 1951 | 922.2 | SBB | M | 65 | MON FNF |  | 19510331 | 922,200 |  | AF
1951 | 4 | 1951 | 654.12 | SBB | M | 65 | MON FNF |  | 19510430 | 654,120 |  | AF
1951 | 5 | 1951 | 702.14 | SBB | M | 65 | MON FNF |  | 19510531 | 702,140 |  | AF
1951 | 6 | 1951 | 344.68 | SBB | M | 65 | MON FNF |  | 19510630 | 344,680 |  | AF
1951 | 7 | 1951 | 252.1 | SBB | M | 65 | MON FNF |  | 19510731 | 252,100 |  | AF
1951 | 8 | 1951 | 244.13 | SBB | M | 65 | MON FNF |  | 19510831 | 244,130 |  | AF
1951 | 9 | 1951 | 235.24 | SBB | M | 65 | MON FNF |  | 19510930 | 235,240 |  | AF
1951 | 10 | 1952 | 294.5 | SBB | M | 65 | MON FNF |  | 19511031 | 294,500 |  | AF
1951 | 11 | 1952 | 519.57 | SBB | M | 65 | MON FNF |  | 19511130 | 519,570 |  | AF
1951 | 12 | 1952 | 1765.07 | SBB | M | 65 | MON FNF |  | 19511231 | 1,765,070 |  | AF
1952 | 1 | 1952 | 1462.56 | SBB | M | 65 | MON FNF |  | 19520131 | 1,462,560 |  | AF
1952 | 2 | 1952 | 1753.45 | SBB | M | 65 | MON FNF |  | 19520229 | 1,753,450 |  | AF
1952 | 3 | 1952 | 1429.36 | SBB | M | 65 | MON FNF |  | 19520331 | 1,429,360 |  | AF
1952 | 4 | 1952 | 1621.21 | SBB | M | 65 | MON FNF |  | 19520430 | 1,621,210 |  | AF
1952 | 5 | 1952 | 1111.12 | SBB | M | 65 | MON FNF |  | 19520531 | 1,111,120 |  | AF
1952 | 6 | 1952 | 575.06 | SBB | M | 65 | MON FNF |  | 19520630 | 575,060 |  | AF
1952 | 7 | 1952 | 404.43 | SBB | M | 65 | MON FNF |  | 19520731 | 404,430 |  | AF
1952 | 8 | 1952 | 305.42 | SBB | M | 65 | MON FNF |  | 19520831 | 305,420 |  | AF
1952 | 9 | 1952 | 302.01 | SBB | M | 65 | MON FNF |  | 19520930 | 302,010 |  | AF
1952 | 10 | 1953 | 283.02 | SBB | M | 65 | MON FNF |  | 19521031 | 283,020 |  | AF
1952 | 11 | 1953 | 299.73 | SBB | M | 65 | MON FNF |  | 19521130 | 299,730 |  | AF
1952 | 12 | 1953 | 1270.86 | SBB | M | 65 | MON FNF |  | 19521231 | 1,270,860 |  | AF
1953 | 1 | 1953 | 2746.05 | SBB | M | 65 | MON FNF |  | 19530131 | 2,746,050 |  | AF
1953 | 2 | 1953 | 687.25 | SBB | M | 65 | MON FNF |  | 19530228 | 687,250 |  | AF
1953 | 3 | 1953 | 897.06 | SBB | M | 65 | MON FNF |  | 19530331 | 897,060 |  | AF
1953 | 4 | 1953 | 861.49 | SBB | M | 65 | MON FNF |  | 19530430 | 861,490 |  | AF
1953 | 5 | 1953 | 912.51 | SBB | M | 65 | MON FNF |  | 19530531 | 912,510 |  | AF
1953 | 6 | 1953 | 733.55 | SBB | M | 65 | MON FNF |  | 19530630 | 733,550 |  | AF
1953 | 7 | 1953 | 387.82 | SBB | M | 65 | MON FNF |  | 19530731 | 387,820 |  | AF
1953 | 8 | 1953 | 295.4 | SBB | M | 65 | MON FNF |  | 19530831 | 295,400 |  | AF
1953 | 9 | 1953 | 293.24 | SBB | M | 65 | MON FNF |  | 19530930 | 293,240 |  | AF
1953 | 10 | 1954 | 307.7 | SBB | M | 65 | MON FNF |  | 19531031 | 307,700 |  | AF
1953 | 11 | 1954 | 490.26 | SBB | M | 65 | MON FNF |  | 19531130 | 490,260 |  | AF
1953 | 12 | 1954 | 441.66 | SBB | M | 65 | MON FNF |  | 19531231 | 441,660 |  | AF
1954 | 1 | 1954 | 1487.46 | SBB | M | 65 | MON FNF |  | 19540131 | 1,487,460 |  | AF
1954 | 2 | 1954 | 1625.44 | SBB | M | 65 | MON FNF |  | 19540228 | 1,625,440 |  | AF
1954 | 3 | 1954 | 1473.97 | SBB | M | 65 | MON FNF |  | 19540331 | 1,473,970 |  | AF
1954 | 4 | 1954 | 1445.48 | SBB | M | 65 | MON FNF |  | 19540430 | 1,445,480 |  | AF
1954 | 5 | 1954 | 649.99 | SBB | M | 65 | MON FNF |  | 19540531 | 649,990 |  | AF
1954 | 6 | 1954 | 437.34 | SBB | M | 65 | MON FNF |  | 19540630 | 437,340 |  | AF
1954 | 7 | 1954 | 317.81 | SBB | M | 65 | MON FNF |  | 19540731 | 317,810 |  | AF
1954 | 8 | 1954 | 308.47 | SBB | M | 65 | MON FNF |  | 19540831 | 308,470 |  | AF
1954 | 9 | 1954 | 297.89 | SBB | M | 65 | MON FNF |  | 19540930 | 297,890 |  | AF
1954 | 10 | 1955 | 302.41 | SBB | M | 65 | MON FNF |  | 19541031 | 302,410 |  | AF
1954 | 11 | 1955 | 515.56 | SBB | M | 65 | MON FNF |  | 19541130 | 515,560 |  | AF
1954 | 12 | 1955 | 789.17 | SBB | M | 65 | MON FNF |  | 19541231 | 789,170 |  | AF
1955 | 1 | 1955 | 566.39 | SBB | M | 65 | MON FNF |  | 19550131 | 566,390 |  | AF
1955 | 2 | 1955 | 447.25 | SBB | M | 65 | MON FNF |  | 19550228 | 447,250 |  | AF
1955 | 3 | 1955 | 472.91 | SBB | M | 65 | MON FNF |  | 19550331 | 472,910 |  | AF
1955 | 4 | 1955 | 766.51 | SBB | M | 65 | MON FNF |  | 19550430 | 766,510 |  | AF
1955 | 5 | 1955 | 682.34 | SBB | M | 65 | MON FNF |  | 19550531 | 682,340 |  | AF
1955 | 6 | 1955 | 335.01 | SBB | M | 65 | MON FNF |  | 19550630 | 335,010 |  | AF
1955 | 7 | 1955 | 277.95 | SBB | M | 65 | MON FNF |  | 19550731 | 277,950 |  | AF
1955 | 8 | 1955 | 249.57 | SBB | M | 65 | MON FNF |  | 19550831 | 249,570 |  | AF
1955 | 9 | 1955 | 257.45 | SBB | M | 65 | MON FNF |  | 19550930 | 257,450 |  | AF
1955 | 10 | 1956 | 255.5 | SBB | M | 65 | MON FNF |  | 19551031 | 255,500 |  | AF
1955 | 11 | 1956 | 413.7 | SBB | M | 65 | MON FNF |  | 19551130 | 413,700 |  | AF
1955 | 12 | 1956 | 2898 | SBB | M | 65 | MON FNF |  | 19551231 | 2,898,000 |  | AF
1956 | 1 | 1956 | 3226.2 | SBB | M | 65 | MON FNF |  | 19560131 | 3,226,200 |  | AF
1956 | 2 | 1956 | 1849.4 | SBB | M | 65 | MON FNF |  | 19560229 | 1,849,400 |  | AF
1956 | 3 | 1956 | 1200.2 | SBB | M | 65 | MON FNF |  | 19560331 | 1,200,200 |  | AF
1956 | 4 | 1956 | 950.8 | SBB | M | 65 | MON FNF |  | 19560430 | 950,800 |  | AF
1956 | 5 | 1956 | 1008.5 | SBB | M | 65 | MON FNF |  | 19560531 | 1,008,500 |  | AF
1956 | 6 | 1956 | 541.7 | SBB | M | 65 | MON FNF |  | 19560630 | 541,700 |  | AF
1956 | 7 | 1956 | 360.6 | SBB | M | 65 | MON FNF |  | 19560731 | 360,600 |  | AF
1956 | 8 | 1956 | 311.3 | SBB | M | 65 | MON FNF |  | 19560831 | 311,300 |  | AF
1956 | 9 | 1956 | 290.3 | SBB | M | 65 | MON FNF |  | 19560930 | 290,300 |  | AF
1956 | 10 | 1957 | 370.9 | SBB | M | 65 | MON FNF |  | 19561031 | 370,900 |  | AF
1956 | 11 | 1957 | 325 | SBB | M | 65 | MON FNF |  | 19561130 | 325,000 |  | AF
1956 | 12 | 1957 | 321.3 | SBB | M | 65 | MON FNF |  | 19561231 | 321,300 |  | AF
1957 | 1 | 1957 | 422.6 | SBB | M | 65 | MON FNF |  | 19570131 | 422,600 |  | AF
1957 | 2 | 1957 | 1115.2 | SBB | M | 65 | MON FNF |  | 19570228 | 1,115,200 |  | AF
1957 | 3 | 1957 | 1446.1 | SBB | M | 65 | MON FNF |  | 19570331 | 1,446,100 |  | AF
1957 | 4 | 1957 | 816.7 | SBB | M | 65 | MON FNF |  | 19570430 | 816,700 |  | AF
1957 | 5 | 1957 | 968.1 | SBB | M | 65 | MON FNF |  | 19570531 | 968,100 |  | AF
1957 | 6 | 1957 | 459.2 | SBB | M | 65 | MON FNF |  | 19570630 | 459,200 |  | AF
1957 | 7 | 1957 | 315.9 | SBB | M | 65 | MON FNF |  | 19570731 | 315,900 |  | AF
1957 | 8 | 1957 | 278.3 | SBB | M | 65 | MON FNF |  | 19570831 | 278,300 |  | AF
1957 | 9 | 1957 | 330.2 | SBB | M | 65 | MON FNF |  | 19570930 | 330,200 |  | AF
1957 | 10 | 1958 | 584.4 | SBB | M | 65 | MON FNF |  | 19571031 | 584,400 |  | AF
1957 | 11 | 1958 | 526.9 | SBB | M | 65 | MON FNF |  | 19571130 | 526,900 |  | AF
1957 | 12 | 1958 | 913.1 | SBB | M | 65 | MON FNF |  | 19571231 | 913,100 |  | AF
1958 | 1 | 1958 | 1482.2 | SBB | M | 65 | MON FNF |  | 19580131 | 1,482,200 |  | AF
1958 | 2 | 1958 | 4414.4 | SBB | M | 65 | MON FNF |  | 19580228 | 4,414,400 |  | AF
1958 | 3 | 1958 | 2085.1 | SBB | M | 65 | MON FNF |  | 19580331 | 2,085,100 |  | AF
1958 | 4 | 1958 | 2148.7 | SBB | M | 65 | MON FNF |  | 19580430 | 2,148,700 |  | AF
1958 | 5 | 1958 | 1069.3 | SBB | M | 65 | MON FNF |  | 19580531 | 1,069,300 |  | AF
1958 | 6 | 1958 | 731.2 | SBB | M | 65 | MON FNF |  | 19580630 | 731,200 |  | AF
1958 | 7 | 1958 | 458 | SBB | M | 65 | MON FNF |  | 19580731 | 458,000 |  | AF
1958 | 8 | 1958 | 362.2 | SBB | M | 65 | MON FNF |  | 19580831 | 362,200 |  | AF
1958 | 9 | 1958 | 345.6 | SBB | M | 65 | MON FNF |  | 19580930 | 345,600 |  | AF
1958 | 10 | 1959 | 354.8 | SBB | M | 65 | MON FNF |  | 19581031 | 354,800 |  | AF
1958 | 11 | 1959 | 325.9 | SBB | M | 65 | MON FNF |  | 19581130 | 325,900 |  | AF
1958 | 12 | 1959 | 360.7 | SBB | M | 65 | MON FNF |  | 19581231 | 360,700 |  | AF
1959 | 1 | 1959 | 1307.7 | SBB | M | 65 | MON FNF |  | 19590131 | 1,307,700 |  | AF
1959 | 2 | 1959 | 1282.6 | SBB | M | 65 | MON FNF |  | 19590228 | 1,282,600 |  | AF
1959 | 3 | 1959 | 788.6 | SBB | M | 65 | MON FNF |  | 19590331 | 788,600 |  | AF
1959 | 4 | 1959 | 631.1 | SBB | M | 65 | MON FNF |  | 19590430 | 631,100 |  | AF
1959 | 5 | 1959 | 475.9 | SBB | M | 65 | MON FNF |  | 19590531 | 475,900 |  | AF
1959 | 6 | 1959 | 342.6 | SBB | M | 65 | MON FNF |  | 19590630 | 342,600 |  | AF
1959 | 7 | 1959 | 283.7 | SBB | M | 65 | MON FNF |  | 19590731 | 283,700 |  | AF
1959 | 8 | 1959 | 257.1 | SBB | M | 65 | MON FNF |  | 19590831 | 257,100 |  | AF
1959 | 9 | 1959 | 325.9 | SBB | M | 65 | MON FNF |  | 19590930 | 325,900 |  | AF
1959 | 10 | 1960 | 288.2 | SBB | M | 65 | MON FNF |  | 19591031 | 288,200 |  | AF
1959 | 11 | 1960 | 265 | SBB | M | 65 | MON FNF |  | 19591130 | 265,000 |  | AF
1959 | 12 | 1960 | 300.3 | SBB | M | 65 | MON FNF |  | 19591231 | 300,300 |  | AF
1960 | 1 | 1960 | 546.1 | SBB | M | 65 | MON FNF |  | 19600131 | 546,100 |  | AF
1960 | 2 | 1960 | 1431.2 | SBB | M | 65 | MON FNF |  | 19600229 | 1,431,200 |  | AF
1960 | 3 | 1960 | 1216.1 | SBB | M | 65 | MON FNF |  | 19600331 | 1,216,100 |  | AF
1960 | 4 | 1960 | 621.5 | SBB | M | 65 | MON FNF |  | 19600430 | 621,500 |  | AF
1960 | 5 | 1960 | 614.8 | SBB | M | 65 | MON FNF |  | 19600531 | 614,800 |  | AF
1960 | 6 | 1960 | 403.3 | SBB | M | 65 | MON FNF |  | 19600630 | 403,300 |  | AF
1960 | 7 | 1960 | 270.4 | SBB | M | 65 | MON FNF |  | 19600731 | 270,400 |  | AF
1960 | 8 | 1960 | 248.3 | SBB | M | 65 | MON FNF |  | 19600831 | 248,300 |  | AF
1960 | 9 | 1960 | 253.7 | SBB | M | 65 | MON FNF |  | 19600930 | 253,700 |  | AF
1960 | 10 | 1961 | 281 | SBB | M | 65 | MON FNF |  | 19601031 | 281,000 |  | AF
1960 | 11 | 1961 | 423.2 | SBB | M | 65 | MON FNF |  | 19601130 | 423,200 |  | AF
1960 | 12 | 1961 | 964.5 | SBB | M | 65 | MON FNF |  | 19601231 | 964,500 |  | AF
1961 | 1 | 1961 | 575.6 | SBB | M | 65 | MON FNF |  | 19610131 | 575,600 |  | AF
1961 | 2 | 1961 | 1344.2 | SBB | M | 65 | MON FNF |  | 19610228 | 1,344,200 |  | AF
1961 | 3 | 1961 | 1042.5 | SBB | M | 65 | MON FNF |  | 19610331 | 1,042,500 |  | AF
1961 | 4 | 1961 | 691.4 | SBB | M | 65 | MON FNF |  | 19610430 | 691,400 |  | AF
1961 | 5 | 1961 | 626.9 | SBB | M | 65 | MON FNF |  | 19610531 | 626,900 |  | AF
1961 | 6 | 1961 | 417.7 | SBB | M | 65 | MON FNF |  | 19610630 | 417,700 |  | AF
1961 | 7 | 1961 | 283.3 | SBB | M | 65 | MON FNF |  | 19610731 | 283,300 |  | AF
1961 | 8 | 1961 | 259.1 | SBB | M | 65 | MON FNF |  | 19610831 | 259,100 |  | AF
1961 | 9 | 1961 | 255.7 | SBB | M | 65 | MON FNF |  | 19610930 | 255,700 |  | AF
1961 | 10 | 1962 | 283 | SBB | M | 65 | MON FNF |  | 19611031 | 283,000 |  | AF
1961 | 11 | 1962 | 425.2 | SBB | M | 65 | MON FNF |  | 19611130 | 425,200 |  | AF
1961 | 12 | 1962 | 829.5 | SBB | M | 65 | MON FNF |  | 19611231 | 829,500 |  | AF
1962 | 1 | 1962 | 477.4 | SBB | M | 65 | MON FNF |  | 19620131 | 477,400 |  | AF
1962 | 2 | 1962 | 1860.8 | SBB | M | 65 | MON FNF |  | 19620228 | 1,860,800 |  | AF
1962 | 3 | 1962 | 1100.2 | SBB | M | 65 | MON FNF |  | 19620331 | 1,100,200 |  | AF
1962 | 4 | 1962 | 772.1 | SBB | M | 65 | MON FNF |  | 19620430 | 772,100 |  | AF
1962 | 5 | 1962 | 564.2 | SBB | M | 65 | MON FNF |  | 19620531 | 564,200 |  | AF
1962 | 6 | 1962 | 381.6 | SBB | M | 65 | MON FNF |  | 19620630 | 381,600 |  | AF
1962 | 7 | 1962 | 273.8 | SBB | M | 65 | MON FNF |  | 19620731 | 273,800 |  | AF
1962 | 8 | 1962 | 250.5 | SBB | M | 65 | MON FNF |  | 19620831 | 250,500 |  | AF
1962 | 9 | 1962 | 244.7 | SBB | M | 65 | MON FNF |  | 19620930 | 244,700 |  | AF
1962 | 10 | 1963 | 897.7 | SBB | M | 65 | MON FNF |  | 19621031 | 897,700 |  | AF
1962 | 11 | 1963 | 400 | SBB | M | 65 | MON FNF |  | 19621130 | 400,000 |  | AF
1962 | 12 | 1963 | 918.2 | SBB | M | 65 | MON FNF |  | 19621231 | 918,200 |  | AF
1963 | 1 | 1963 | 558.1 | SBB | M | 65 | MON FNF |  | 19630131 | 558,100 |  | AF
1963 | 2 | 1963 | 1360.2 | SBB | M | 65 | MON FNF |  | 19630228 | 1,360,200 |  | AF
1963 | 3 | 1963 | 912.5 | SBB | M | 65 | MON FNF |  | 19630331 | 912,500 |  | AF
1963 | 4 | 1963 | 2401.6 | SBB | M | 65 | MON FNF |  | 19630430 | 2,401,600 |  | AF
1963 | 5 | 1963 | 1032.8 | SBB | M | 65 | MON FNF |  | 19630531 | 1,032,800 |  | AF
1963 | 6 | 1963 | 476.3 | SBB | M | 65 | MON FNF |  | 19630630 | 476,300 |  | AF
1963 | 7 | 1963 | 347 | SBB | M | 65 | MON FNF |  | 19630731 | 347,000 |  | AF
1963 | 8 | 1963 | 308.9 | SBB | M | 65 | MON FNF |  | 19630831 | 308,900 |  | AF
1963 | 9 | 1963 | 286.1 | SBB | M | 65 | MON FNF |  | 19630930 | 286,100 |  | AF
1963 | 10 | 1964 | 353 | SBB | M | 65 | MON FNF |  | 19631031 | 353,000 |  | AF
1963 | 11 | 1964 | 699.4 | SBB | M | 65 | MON FNF |  | 19631130 | 699,400 |  | AF
1963 | 12 | 1964 | 400.2 | SBB | M | 65 | MON FNF |  | 19631231 | 400,200 |  | AF
1964 | 1 | 1964 | 850.4 | SBB | M | 65 | MON FNF |  | 19640131 | 850,400 |  | AF
1964 | 2 | 1964 | 473.3 | SBB | M | 65 | MON FNF |  | 19640229 | 473,300 |  | AF
1964 | 3 | 1964 | 451.2 | SBB | M | 65 | MON FNF |  | 19640331 | 451,200 |  | AF
1964 | 4 | 1964 | 470.1 | SBB | M | 65 | MON FNF |  | 19640430 | 470,100 |  | AF
1964 | 5 | 1964 | 414.6 | SBB | M | 65 | MON FNF |  | 19640531 | 414,600 |  | AF
1964 | 6 | 1964 | 404.2 | SBB | M | 65 | MON FNF |  | 19640630 | 404,200 |  | AF
1964 | 7 | 1964 | 246.4 | SBB | M | 65 | MON FNF |  | 19640731 | 246,400 |  | AF
1964 | 8 | 1964 | 223.3 | SBB | M | 65 | MON FNF |  | 19640831 | 223,300 |  | AF
1964 | 9 | 1964 | 232 | SBB | M | 65 | MON FNF |  | 19640930 | 232,000 |  | AF
1964 | 10 | 1965 | 263.3 | SBB | M | 65 | MON FNF |  | 19641031 | 263,300 |  | AF
1964 | 11 | 1965 | 498.2 | SBB | M | 65 | MON FNF |  | 19641130 | 498,200 |  | AF
1964 | 12 | 1965 | 2500.1 | SBB | M | 65 | MON FNF |  | 19641231 | 2,500,100 |  | AF
1965 | 1 | 1965 | 2088.9 | SBB | M | 65 | MON FNF |  | 19650131 | 2,088,900 |  | AF
1965 | 2 | 1965 | 803.5 | SBB | M | 65 | MON FNF |  | 19650228 | 803,500 |  | AF
1965 | 3 | 1965 | 592.9 | SBB | M | 65 | MON FNF |  | 19650331 | 592,900 |  | AF
1965 | 4 | 1965 | 1631.8 | SBB | M | 65 | MON FNF |  | 19650430 | 1,631,800 |  | AF
1965 | 5 | 1965 | 681.5 | SBB | M | 65 | MON FNF |  | 19650531 | 681,500 |  | AF
1965 | 6 | 1965 | 405.7 | SBB | M | 65 | MON FNF |  | 19650630 | 405,700 |  | AF
1965 | 7 | 1965 | 330.1 | SBB | M | 65 | MON FNF |  | 19650731 | 330,100 |  | AF
1965 | 8 | 1965 | 296.7 | SBB | M | 65 | MON FNF |  | 19650831 | 296,700 |  | AF
1965 | 9 | 1965 | 266.9 | SBB | M | 65 | MON FNF |  | 19650930 | 266,900 |  | AF
1965 | 10 | 1966 | 282.5 | SBB | M | 65 | MON FNF |  | 19651031 | 282,500 |  | AF
1965 | 11 | 1966 | 724.7 | SBB | M | 65 | MON FNF |  | 19651130 | 724,700 |  | AF
1965 | 12 | 1966 | 485.1 | SBB | M | 65 | MON FNF |  | 19651231 | 485,100 |  | AF
1966 | 1 | 1966 | 1121.2 | SBB | M | 65 | MON FNF |  | 19660131 | 1,121,200 |  | AF
1966 | 2 | 1966 | 949.5 | SBB | M | 65 | MON FNF |  | 19660228 | 949,500 |  | AF
1966 | 3 | 1966 | 1186.4 | SBB | M | 65 | MON FNF |  | 19660331 | 1,186,400 |  | AF
1966 | 4 | 1966 | 912.6 | SBB | M | 65 | MON FNF |  | 19660430 | 912,600 |  | AF
1966 | 5 | 1966 | 490.2 | SBB | M | 65 | MON FNF |  | 19660531 | 490,200 |  | AF
1966 | 6 | 1966 | 337.2 | SBB | M | 65 | MON FNF |  | 19660630 | 337,200 |  | AF
1966 | 7 | 1966 | 275.2 | SBB | M | 65 | MON FNF |  | 19660731 | 275,200 |  | AF
1966 | 8 | 1966 | 254.2 | SBB | M | 65 | MON FNF |  | 19660831 | 254,200 |  | AF
1966 | 9 | 1966 | 259.1 | SBB | M | 65 | MON FNF |  | 19660930 | 259,100 |  | AF
1966 | 10 | 1967 | 253.1 | SBB | M | 65 | MON FNF |  | 19661031 | 253,100 |  | AF
1966 | 11 | 1967 | 690.8 | SBB | M | 65 | MON FNF |  | 19661130 | 690,800 |  | AF
1966 | 12 | 1967 | 1279.3 | SBB | M | 65 | MON FNF |  | 19661231 | 1,279,300 |  | AF
1967 | 1 | 1967 | 1405.5 | SBB | M | 65 | MON FNF |  | 19670131 | 1,405,500 |  | AF
1967 | 2 | 1967 | 1083 | SBB | M | 65 | MON FNF |  | 19670228 | 1,083,000 |  | AF
1967 | 3 | 1967 | 1338.3 | SBB | M | 65 | MON FNF |  | 19670331 | 1,338,300 |  | AF
1967 | 4 | 1967 | 1543.6 | SBB | M | 65 | MON FNF |  | 19670430 | 1,543,600 |  | AF
1967 | 5 | 1967 | 1273.1 | SBB | M | 65 | MON FNF |  | 19670531 | 1,273,100 |  | AF
1967 | 6 | 1967 | 714.1 | SBB | M | 65 | MON FNF |  | 19670630 | 714,100 |  | AF
1967 | 7 | 1967 | 375 | SBB | M | 65 | MON FNF |  | 19670731 | 375,000 |  | AF
1967 | 8 | 1967 | 293.7 | SBB | M | 65 | MON FNF |  | 19670831 | 293,700 |  | AF
1967 | 9 | 1967 | 260.9 | SBB | M | 65 | MON FNF |  | 19670930 | 260,900 |  | AF
1967 | 10 | 1968 | 303.1 | SBB | M | 65 | MON FNF |  | 19671031 | 303,100 |  | AF
1967 | 11 | 1968 | 302 | SBB | M | 65 | MON FNF |  | 19671130 | 302,000 |  | AF
1967 | 12 | 1968 | 436.9 | SBB | M | 65 | MON FNF |  | 19671231 | 436,900 |  | AF
1968 | 1 | 1968 | 763.8 | SBB | M | 65 | MON FNF |  | 19680131 | 763,800 |  | AF
1968 | 2 | 1968 | 1668.1 | SBB | M | 65 | MON FNF |  | 19680229 | 1,668,100 |  | AF
1968 | 3 | 1968 | 1060.5 | SBB | M | 65 | MON FNF |  | 19680331 | 1,060,500 |  | AF
1968 | 4 | 1968 | 597.3 | SBB | M | 65 | MON FNF |  | 19680430 | 597,300 |  | AF
1968 | 5 | 1968 | 500.2 | SBB | M | 65 | MON FNF |  | 19680531 | 500,200 |  | AF
1968 | 6 | 1968 | 343 | SBB | M | 65 | MON FNF |  | 19680630 | 343,000 |  | AF
1968 | 7 | 1968 | 306 | SBB | M | 65 | MON FNF |  | 19680731 | 306,000 |  | AF
1968 | 8 | 1968 | 327.4 | SBB | M | 65 | MON FNF |  | 19680831 | 327,400 |  | AF
1968 | 9 | 1968 | 300.9 | SBB | M | 65 | MON FNF |  | 19680930 | 300,900 |  | AF
1968 | 10 | 1969 | 321.1 | SBB | M | 65 | MON FNF |  | 19681031 | 321,100 |  | AF
1968 | 11 | 1969 | 355.6 | SBB | M | 65 | MON FNF |  | 19681130 | 355,600 |  | AF
1968 | 12 | 1969 | 980.2 | SBB | M | 65 | MON FNF |  | 19681231 | 980,200 |  | AF
1969 | 1 | 1969 | 2548.6 | SBB | M | 65 | MON FNF |  | 19690131 | 2,548,600 |  | AF
1969 | 2 | 1969 | 2209 | SBB | M | 65 | MON FNF |  | 19690228 | 2,209,000 |  | AF
1969 | 3 | 1969 | 1306.8 | SBB | M | 65 | MON FNF |  | 19690331 | 1,306,800 |  | AF
1969 | 4 | 1969 | 1482.1 | SBB | M | 65 | MON FNF |  | 19690430 | 1,482,100 |  | AF
1969 | 5 | 1969 | 1071.8 | SBB | M | 65 | MON FNF |  | 19690531 | 1,071,800 |  | AF
1969 | 6 | 1969 | 538.7 | SBB | M | 65 | MON FNF |  | 19690630 | 538,700 |  | AF
1969 | 7 | 1969 | 361.3 | SBB | M | 65 | MON FNF |  | 19690731 | 361,300 |  | AF
1969 | 8 | 1969 | 293.1 | SBB | M | 65 | MON FNF |  | 19690831 | 293,100 |  | AF
1969 | 9 | 1969 | 328.9 | SBB | M | 65 | MON FNF |  | 19690930 | 328,900 |  | AF
1969 | 10 | 1970 | 355.5 | SBB | M | 65 | MON FNF |  | 19691031 | 355,500 |  | AF
1969 | 11 | 1970 | 329.8 | SBB | M | 65 | MON FNF |  | 19691130 | 329,800 |  | AF
1969 | 12 | 1970 | 1485.5 | SBB | M | 65 | MON FNF |  | 19691231 | 1,485,500 |  | AF
1970 | 1 | 1970 | 4535.8 | SBB | M | 65 | MON FNF |  | 19700131 | 4,535,800 |  | AF
1970 | 2 | 1970 | 1369 | SBB | M | 65 | MON FNF |  | 19700228 | 1,369,000 |  | AF
1970 | 3 | 1970 | 1232.6 | SBB | M | 65 | MON FNF |  | 19700331 | 1,232,600 |  | AF
1970 | 4 | 1970 | 560.9 | SBB | M | 65 | MON FNF |  | 19700430 | 560,900 |  | AF
1970 | 5 | 1970 | 513.7 | SBB | M | 65 | MON FNF |  | 19700531 | 513,700 |  | AF
1970 | 6 | 1970 | 411 | SBB | M | 65 | MON FNF |  | 19700630 | 411,000 |  | AF
1970 | 7 | 1970 | 323 | SBB | M | 65 | MON FNF |  | 19700731 | 323,000 |  | AF
1970 | 8 | 1970 | 305.9 | SBB | M | 65 | MON FNF |  | 19700831 | 305,900 |  | AF
1970 | 9 | 1970 | 288.1 | SBB | M | 65 | MON FNF |  | 19700930 | 288,100 |  | AF
1970 | 10 | 1971 | 343.45 | SBB | M | 65 | MON FNF |  | 19701031 | 343,450 |  | AF
1970 | 11 | 1971 | 1032.35 | SBB | M | 65 | MON FNF |  | 19701130 | 1,032,350 |  | AF
1970 | 12 | 1971 | 1704.53 | SBB | M | 65 | MON FNF |  | 19701231 | 1,704,530 |  | AF
1971 | 1 | 1971 | 1648.15 | SBB | M | 65 | MON FNF |  | 19710131 | 1,648,150 |  | AF
1971 | 2 | 1971 | 766.29 | SBB | M | 65 | MON FNF |  | 19710228 | 766,290 |  | AF
1971 | 3 | 1971 | 1493.2 | SBB | M | 65 | MON FNF |  | 19710331 | 1,493,200 |  | AF
1971 | 4 | 1971 | 1109.98 | SBB | M | 65 | MON FNF |  | 19710430 | 1,109,980 |  | AF
1971 | 5 | 1971 | 956.69 | SBB | M | 65 | MON FNF |  | 19710531 | 956,690 |  | AF
1971 | 6 | 1971 | 674.01 | SBB | M | 65 | MON FNF |  | 19710630 | 674,010 |  | AF
1971 | 7 | 1971 | 420.52 | SBB | M | 65 | MON FNF |  | 19710731 | 420,520 |  | AF
1971 | 8 | 1971 | 312.88 | SBB | M | 65 | MON FNF |  | 19710831 | 312,880 |  | AF
1971 | 9 | 1971 | 322.46 | SBB | M | 65 | MON FNF |  | 19710930 | 322,460 |  | AF
1971 | 10 | 1972 | 370.2 | SBB | M | 65 | MON FNF |  | 19711031 | 370,200 |  | AF
1971 | 11 | 1972 | 360.3 | SBB | M | 65 | MON FNF |  | 19711130 | 360,300 |  | AF
1971 | 12 | 1972 | 511.9 | SBB | M | 65 | MON FNF |  | 19711231 | 511,900 |  | AF
1972 | 1 | 1972 | 731.2 | SBB | M | 65 | MON FNF |  | 19720131 | 731,200 |  | AF
1972 | 2 | 1972 | 759.7 | SBB | M | 65 | MON FNF |  | 19720229 | 759,700 |  | AF
1972 | 3 | 1972 | 1235.6 | SBB | M | 65 | MON FNF |  | 19720331 | 1,235,600 |  | AF
1972 | 4 | 1972 | 872 | SBB | M | 65 | MON FNF |  | 19720430 | 872,000 |  | AF
1972 | 5 | 1972 | 525.3 | SBB | M | 65 | MON FNF |  | 19720531 | 525,300 |  | AF
1972 | 6 | 1972 | 376 | SBB | M | 65 | MON FNF |  | 19720630 | 376,000 |  | AF
1972 | 7 | 1972 | 297.4 | SBB | M | 65 | MON FNF |  | 19720731 | 297,400 |  | AF
1972 | 8 | 1972 | 277 | SBB | M | 65 | MON FNF |  | 19720831 | 277,000 |  | AF
1972 | 9 | 1972 | 289 | SBB | M | 65 | MON FNF |  | 19720930 | 289,000 |  | AF
1972 | 10 | 1973 | 381.1 | SBB | M | 65 | MON FNF |  | 19721031 | 381,100 |  | AF
1972 | 11 | 1973 | 654.8 | SBB | M | 65 | MON FNF |  | 19721130 | 654,800 |  | AF
1972 | 12 | 1973 | 817.6 | SBB | M | 65 | MON FNF |  | 19721231 | 817,600 |  | AF
1973 | 1 | 1973 | 1818 | SBB | M | 65 | MON FNF |  | 19730131 | 1,818,000 |  | AF
1973 | 2 | 1973 | 1745.5 | SBB | M | 65 | MON FNF |  | 19730228 | 1,745,500 |  | AF
1973 | 3 | 1973 | 1435.7 | SBB | M | 65 | MON FNF |  | 19730331 | 1,435,700 |  | AF
1973 | 4 | 1973 | 801.9 | SBB | M | 65 | MON FNF |  | 19730430 | 801,900 |  | AF
1973 | 5 | 1973 | 677.4 | SBB | M | 65 | MON FNF |  | 19730531 | 677,400 |  | AF
1973 | 6 | 1973 | 397.2 | SBB | M | 65 | MON FNF |  | 19730630 | 397,200 |  | AF
1973 | 7 | 1973 | 323.5 | SBB | M | 65 | MON FNF |  | 19730731 | 323,500 |  | AF
1973 | 8 | 1973 | 291.6 | SBB | M | 65 | MON FNF |  | 19730831 | 291,600 |  | AF
1973 | 9 | 1973 | 294.8 | SBB | M | 65 | MON FNF |  | 19730930 | 294,800 |  | AF
1973 | 10 | 1974 | 406.74 | SBB | M | 65 | MON FNF |  | 19731031 | 406,740 |  | AF
1973 | 11 | 1974 | 2107.1 | SBB | M | 65 | MON FNF |  | 19731130 | 2,107,100 |  | AF
1973 | 12 | 1974 | 1845.56 | SBB | M | 65 | MON FNF |  | 19731231 | 1,845,560 |  | AF
1974 | 1 | 1974 | 3355.05 | SBB | M | 65 | MON FNF |  | 19740131 | 3,355,050 |  | AF
1974 | 2 | 1974 | 1054.22 | SBB | M | 65 | MON FNF |  | 19740228 | 1,054,220 |  | AF
1974 | 3 | 1974 | 2579.45 | SBB | M | 65 | MON FNF |  | 19740331 | 2,579,450 |  | AF
1974 | 4 | 1974 | 1849.26 | SBB | M | 65 | MON FNF |  | 19740430 | 1,849,260 |  | AF
1974 | 5 | 1974 | 910.55 | SBB | M | 65 | MON FNF |  | 19740531 | 910,550 |  | AF
1974 | 6 | 1974 | 594.85 | SBB | M | 65 | MON FNF |  | 19740630 | 594,850 |  | AF
1974 | 7 | 1974 | 458.07 | SBB | M | 65 | MON FNF |  | 19740731 | 458,070 |  | AF
1974 | 8 | 1974 | 362.06 | SBB | M | 65 | MON FNF |  | 19740831 | 362,060 |  | AF
1974 | 9 | 1974 | 353.52 | SBB | M | 65 | MON FNF |  | 19740930 | 353,520 |  | AF
1974 | 10 | 1975 | 344.8 | SBB | M | 65 | MON FNF |  | 19741031 | 344,800 |  | AF
1974 | 11 | 1975 | 380.42 | SBB | M | 65 | MON FNF |  | 19741130 | 380,420 |  | AF
1974 | 12 | 1975 | 502.6 | SBB | M | 65 | MON FNF |  | 19741231 | 502,600 |  | AF
1975 | 1 | 1975 | 506.75 | SBB | M | 65 | MON FNF |  | 19750131 | 506,750 |  | AF
1975 | 2 | 1975 | 1452.24 | SBB | M | 65 | MON FNF |  | 19750228 | 1,452,240 |  | AF
1975 | 3 | 1975 | 2307.39 | SBB | M | 65 | MON FNF |  | 19750331 | 2,307,390 |  | AF
1975 | 4 | 1975 | 1176.72 | SBB | M | 65 | MON FNF |  | 19750430 | 1,176,720 |  | AF
1975 | 5 | 1975 | 1044.17 | SBB | M | 65 | MON FNF |  | 19750531 | 1,044,170 |  | AF
1975 | 6 | 1975 | 634.42 | SBB | M | 65 | MON FNF |  | 19750630 | 634,420 |  | AF
1975 | 7 | 1975 | 379.09 | SBB | M | 65 | MON FNF |  | 19750731 | 379,090 |  | AF
1975 | 8 | 1975 | 326.62 | SBB | M | 65 | MON FNF |  | 19750831 | 326,620 |  | AF
1975 | 9 | 1975 | 331.98 | SBB | M | 65 | MON FNF |  | 19750930 | 331,980 |  | AF
1975 | 10 | 1976 | 435.23 | SBB | M | 65 | MON FNF |  | 19751031 | 435,230 |  | AF
1975 | 11 | 1976 | 379.48 | SBB | M | 65 | MON FNF |  | 19751130 | 379,480 |  | AF
1975 | 12 | 1976 | 401.57 | SBB | M | 65 | MON FNF |  | 19751231 | 401,570 |  | AF
1976 | 1 | 1976 | 370.6 | SBB | M | 65 | MON FNF |  | 19760131 | 370,600 |  | AF
1976 | 2 | 1976 | 442.74 | SBB | M | 65 | MON FNF |  | 19760229 | 442,740 |  | AF
1976 | 3 | 1976 | 625.26 | SBB | M | 65 | MON FNF |  | 19760331 | 625,260 |  | AF
1976 | 4 | 1976 | 554.14 | SBB | M | 65 | MON FNF |  | 19760430 | 554,140 |  | AF
1976 | 5 | 1976 | 391.44 | SBB | M | 65 | MON FNF |  | 19760531 | 391,440 |  | AF
1976 | 6 | 1976 | 304.3 | SBB | M | 65 | MON FNF |  | 19760630 | 304,300 |  | AF
1976 | 7 | 1976 | 258.11 | SBB | M | 65 | MON FNF |  | 19760731 | 258,110 |  | AF
1976 | 8 | 1976 | 304.49 | SBB | M | 65 | MON FNF |  | 19760831 | 304,490 |  | AF
1976 | 9 | 1976 | 295.36 | SBB | M | 65 | MON FNF |  | 19760930 | 295,360 |  | AF
1976 | 10 | 1977 | 297.82 | SBB | M | 65 | MON FNF |  | 19761031 | 297,820 |  | AF
1976 | 11 | 1977 | 272.29 | SBB | M | 65 | MON FNF |  | 19761130 | 272,290 |  | AF
1976 | 12 | 1977 | 274.85 | SBB | M | 65 | MON FNF |  | 19761231 | 274,850 |  | AF
1977 | 1 | 1977 | 303.41 | SBB | M | 65 | MON FNF |  | 19770131 | 303,410 |  | AF
1977 | 2 | 1977 | 281.77 | SBB | M | 65 | MON FNF |  | 19770228 | 281,770 |  | AF
1977 | 3 | 1977 | 313.11 | SBB | M | 65 | MON FNF |  | 19770331 | 313,110 |  | AF
1977 | 4 | 1977 | 255.33 | SBB | M | 65 | MON FNF |  | 19770430 | 255,330 |  | AF
1977 | 5 | 1977 | 337.63 | SBB | M | 65 | MON FNF |  | 19770531 | 337,630 |  | AF
1977 | 6 | 1977 | 271.2 | SBB | M | 65 | MON FNF |  | 19770630 | 271,200 |  | AF
1977 | 7 | 1977 | 242.23 | SBB | M | 65 | MON FNF |  | 19770731 | 242,230 |  | AF
1977 | 8 | 1977 | 244.61 | SBB | M | 65 | MON FNF |  | 19770831 | 244,610 |  | AF
1977 | 9 | 1977 | 318.13 | SBB | M | 65 | MON FNF |  | 19770930 | 318,130 |  | AF
1977 | 10 | 1978 | 281.71 | SBB | M | 65 | MON FNF |  | 19771031 | 281,710 |  | AF
1977 | 11 | 1978 | 320.08 | SBB | M | 65 | MON FNF |  | 19771130 | 320,080 |  | AF
1977 | 12 | 1978 | 969.06 | SBB | M | 65 | MON FNF |  | 19771231 | 969,060 |  | AF
1978 | 1 | 1978 | 3115.3 | SBB | M | 65 | MON FNF |  | 19780131 | 3,115,300 |  | AF
1978 | 2 | 1978 | 1632.45 | SBB | M | 65 | MON FNF |  | 19780228 | 1,632,450 |  | AF
1978 | 3 | 1978 | 2074.21 | SBB | M | 65 | MON FNF |  | 19780331 | 2,074,210 |  | AF
1978 | 4 | 1978 | 1458.72 | SBB | M | 65 | MON FNF |  | 19780430 | 1,458,720 |  | AF
1978 | 5 | 1978 | 800.83 | SBB | M | 65 | MON FNF |  | 19780531 | 800,830 |  | AF
1978 | 6 | 1978 | 441.1 | SBB | M | 65 | MON FNF |  | 19780630 | 441,100 |  | AF
1978 | 7 | 1978 | 335.64 | SBB | M | 65 | MON FNF |  | 19780731 | 335,640 |  | AF
1978 | 8 | 1978 | 281.35 | SBB | M | 65 | MON FNF |  | 19780831 | 281,350 |  | AF
1978 | 9 | 1978 | 313.85 | SBB | M | 65 | MON FNF |  | 19780930 | 313,850 |  | AF
1978 | 10 | 1979 | 270.51 | SBB | M | 65 | MON FNF |  | 19781031 | 270,510 |  | AF
1978 | 11 | 1979 | 264.35 | SBB | M | 65 | MON FNF |  | 19781130 | 264,350 |  | AF
1978 | 12 | 1979 | 269.83 | SBB | M | 65 | MON FNF |  | 19781231 | 269,830 |  | AF
1979 | 1 | 1979 | 473.53 | SBB | M | 65 | MON FNF |  | 19790131 | 473,530 |  | AF
1979 | 2 | 1979 | 945.31 | SBB | M | 65 | MON FNF |  | 19790228 | 945,310 |  | AF
1979 | 3 | 1979 | 1009.64 | SBB | M | 65 | MON FNF |  | 19790331 | 1,009,640 |  | AF
1979 | 4 | 1979 | 667.59 | SBB | M | 65 | MON FNF |  | 19790430 | 667,590 |  | AF
1979 | 5 | 1979 | 706.01 | SBB | M | 65 | MON FNF |  | 19790531 | 706,010 |  | AF
1979 | 6 | 1979 | 270.96 | SBB | M | 65 | MON FNF |  | 19790630 | 270,960 |  | AF
1979 | 7 | 1979 | 267.2 | SBB | M | 65 | MON FNF |  | 19790731 | 267,200 |  | AF
1979 | 8 | 1979 | 232.32 | SBB | M | 65 | MON FNF |  | 19790831 | 232,320 |  | AF
1979 | 9 | 1979 | 239.88 | SBB | M | 65 | MON FNF |  | 19790930 | 239,880 |  | AF
1979 | 10 | 1980 | 378.81 | SBB | M | 65 | MON FNF |  | 19791031 | 378,810 |  | AF
1979 | 11 | 1980 | 497.35 | SBB | M | 65 | MON FNF |  | 19791130 | 497,350 |  | AF
1979 | 12 | 1980 | 689.56 | SBB | M | 65 | MON FNF |  | 19791231 | 689,560 |  | AF
1980 | 1 | 1980 | 1776 | SBB | M | 65 | MON FNF |  | 19800131 | 1,776,000 |  | AF
1980 | 2 | 1980 | 2261.73 | SBB | M | 65 | MON FNF |  | 19800229 | 2,261,730 |  | AF
1980 | 3 | 1980 | 1519.71 | SBB | M | 65 | MON FNF |  | 19800331 | 1,519,710 |  | AF
1980 | 4 | 1980 | 783 | SBB | M | 65 | MON FNF |  | 19800430 | 783,000 |  | AF
1980 | 5 | 1980 | 592.41 | SBB | M | 65 | MON FNF |  | 19800531 | 592,410 |  | AF
1980 | 6 | 1980 | 362.22 | SBB | M | 65 | MON FNF |  | 19800630 | 362,220 |  | AF
1980 | 7 | 1980 | 308.91 | SBB | M | 65 | MON FNF |  | 19800731 | 308,910 |  | AF
1980 | 8 | 1980 | 256.69 | SBB | M | 65 | MON FNF |  | 19800831 | 256,690 |  | AF
1980 | 9 | 1980 | 309.3 | SBB | M | 65 | MON FNF |  | 19800930 | 309,300 |  | AF
1980 | 10 | 1981 | 299.46 | SBB | M | 65 | MON FNF |  | 19801031 | 299,460 |  | AF
1980 | 11 | 1981 | 277.83 | SBB | M | 65 | MON FNF |  | 19801130 | 277,830 |  | AF
1980 | 12 | 1981 | 509.44 | SBB | M | 65 | MON FNF |  | 19801231 | 509,440 |  | AF
1981 | 1 | 1981 | 968.66 | SBB | M | 65 | MON FNF |  | 19810131 | 968,660 |  | AF
1981 | 2 | 1981 | 908.4 | SBB | M | 65 | MON FNF |  | 19810228 | 908,400 |  | AF
1981 | 3 | 1981 | 1227.46 | SBB | M | 65 | MON FNF |  | 19810331 | 1,227,460 |  | AF
1981 | 4 | 1981 | 660.99 | SBB | M | 65 | MON FNF |  | 19810430 | 660,990 |  | AF
1981 | 5 | 1981 | 467.52 | SBB | M | 65 | MON FNF |  | 19810531 | 467,520 |  | AF
1981 | 6 | 1981 | 312.11 | SBB | M | 65 | MON FNF |  | 19810630 | 312,110 |  | AF
1981 | 7 | 1981 | 272.58 | SBB | M | 65 | MON FNF |  | 19810731 | 272,580 |  | AF
1981 | 8 | 1981 | 243.44 | SBB | M | 65 | MON FNF |  | 19810831 | 243,440 |  | AF
1981 | 9 | 1981 | 244.19 | SBB | M | 65 | MON FNF |  | 19810930 | 244,190 |  | AF
1981 | 10 | 1982 | 323.56 | SBB | M | 65 | MON FNF |  | 19811031 | 323,560 |  | AF
1981 | 11 | 1982 | 1546.41 | SBB | M | 65 | MON FNF |  | 19811130 | 1,546,410 |  | AF
1981 | 12 | 1982 | 2103.98 | SBB | M | 65 | MON FNF |  | 19811231 | 2,103,980 |  | AF
1982 | 1 | 1982 | 1293.07 | SBB | M | 65 | MON FNF |  | 19820131 | 1,293,070 |  | AF
1982 | 2 | 1982 | 1736.93 | SBB | M | 65 | MON FNF |  | 19820228 | 1,736,930 |  | AF
1982 | 3 | 1982 | 1687.47 | SBB | M | 65 | MON FNF |  | 19820331 | 1,687,470 |  | AF
1982 | 4 | 1982 | 2208.07 | SBB | M | 65 | MON FNF |  | 19820430 | 2,208,070 |  | AF
1982 | 5 | 1982 | 929.07 | SBB | M | 65 | MON FNF |  | 19820531 | 929,070 |  | AF
1982 | 6 | 1982 | 533.87 | SBB | M | 65 | MON FNF |  | 19820630 | 533,870 |  | AF
1982 | 7 | 1982 | 376.02 | SBB | M | 65 | MON FNF |  | 19820701 | 376,020 | r | AF
1982 | 8 | 1982 | 313.08 | SBB | M | 65 | MON FNF |  | 19820831 | 313,080 |  | AF
1982 | 9 | 1982 | 309.7 | SBB | M | 65 | MON FNF |  | 19820930 | 309,700 |  | AF
1982 | 10 | 1983 | 382.99 | SBB | M | 65 | MON FNF |  | 19821031 | 382,990 |  | AF
1982 | 11 | 1983 | 541.98 | SBB | M | 65 | MON FNF |  | 19821130 | 541,980 |  | AF
1982 | 12 | 1983 | 1366.79 | SBB | M | 65 | MON FNF |  | 19821231 | 1,366,790 |  | AF
1983 | 1 | 1983 | 1914.91 | SBB | M | 65 | MON FNF |  | 19830131 | 1,914,910 |  | AF
1983 | 2 | 1983 | 2925.2 | SBB | M | 65 | MON FNF |  | 19830228 | 2,925,200 |  | AF
1983 | 3 | 1983 | 4677.27 | SBB | M | 65 | MON FNF |  | 19830331 | 4,677,270 |  | AF
1983 | 4 | 1983 | 1816.54 | SBB | M | 65 | MON FNF |  | 19830430 | 1,816,540 |  | AF
1983 | 5 | 1983 | 1530.08 | SBB | M | 65 | MON FNF |  | 19830531 | 1,530,080 |  | AF
1983 | 6 | 1983 | 852.68 | SBB | M | 65 | MON FNF |  | 19830630 | 852,680 |  | AF
1983 | 7 | 1983 | 474.66 | SBB | M | 65 | MON FNF |  | 19830731 | 474,660 |  | AF
1983 | 8 | 1983 | 341.1 | SBB | M | 65 | MON FNF |  | 19830831 | 341,100 |  | AF
1983 | 9 | 1983 | 356.13 | SBB | M | 65 | MON FNF |  | 19830930 | 356,130 |  | AF
1983 | 10 | 1984 | 376.96 | SBB | M | 65 | MON FNF |  | 19831031 | 376,960 |  | AF
1983 | 11 | 1984 | 986.69 | SBB | M | 65 | MON FNF |  | 19831130 | 986,690 |  | AF
1983 | 12 | 1984 | 2569.42 | SBB | M | 65 | MON FNF |  | 19831231 | 2,569,420 |  | AF
1984 | 1 | 1984 | 1029.12 | SBB | M | 65 | MON FNF |  | 19840131 | 1,029,120 |  | AF
1984 | 2 | 1984 | 823.65 | SBB | M | 65 | MON FNF |  | 19840229 | 823,650 |  | AF
1984 | 3 | 1984 | 1068.55 | SBB | M | 65 | MON FNF |  | 19840331 | 1,068,550 |  | AF
1984 | 4 | 1984 | 726.45 | SBB | M | 65 | MON FNF |  | 19840430 | 726,450 |  | AF
1984 | 5 | 1984 | 614.56 | SBB | M | 65 | MON FNF |  | 19840531 | 614,560 |  | AF
1984 | 6 | 1984 | 440.94 | SBB | M | 65 | MON FNF |  | 19840630 | 440,940 |  | AF
1984 | 7 | 1984 | 314.43 | SBB | M | 65 | MON FNF |  | 19840731 | 314,430 |  | AF
1984 | 8 | 1984 | 276.5 | SBB | M | 65 | MON FNF |  | 19840831 | 276,500 |  | AF
1984 | 9 | 1984 | 292.75 | SBB | M | 65 | MON FNF |  | 19840930 | 292,750 |  | AF
1984 | 10 | 1985 | 371.56 | SBB | M | 65 | MON FNF |  | 19841031 | 371,560 |  | AF
1984 | 11 | 1985 | 962.99 | SBB | M | 65 | MON FNF |  | 19841130 | 962,990 |  | AF
1984 | 12 | 1985 | 661.04 | SBB | M | 65 | MON FNF |  | 19841231 | 661,040 |  | AF
1985 | 1 | 1985 | 428.15 | SBB | M | 65 | MON FNF |  | 19850131 | 428,150 |  | AF
1985 | 2 | 1985 | 496.83 | SBB | M | 65 | MON FNF |  | 19850228 | 496,830 |  | AF
1985 | 3 | 1985 | 554.46 | SBB | M | 65 | MON FNF |  | 19850331 | 554,460 |  | AF
1985 | 4 | 1985 | 555.16 | SBB | M | 65 | MON FNF |  | 19850430 | 555,160 |  | AF
1985 | 5 | 1985 | 338.02 | SBB | M | 65 | MON FNF |  | 19850531 | 338,020 |  | AF
1985 | 6 | 1985 | 329.3 | SBB | M | 65 | MON FNF |  | 19850630 | 329,300 |  | AF
1985 | 7 | 1985 | 252.05 | SBB | M | 65 | MON FNF |  | 19850731 | 252,050 |  | AF
1985 | 8 | 1985 | 244.92 | SBB | M | 65 | MON FNF |  | 19850831 | 244,920 |  | AF
1985 | 9 | 1985 | 312.03 | SBB | M | 65 | MON FNF |  | 19850930 | 312,030 |  | AF
1985 | 10 | 1986 | 330.2 | SBB | M | 65 | MON FNF |  | 19851031 | 330,200 |  | AF
1985 | 11 | 1986 | 342.5 | SBB | M | 65 | MON FNF |  | 19851130 | 342,500 |  | AF
1985 | 12 | 1986 | 550.93 | SBB | M | 65 | MON FNF |  | 19851231 | 550,930 |  | AF
1986 | 1 | 1986 | 1099.7 | SBB | M | 65 | MON FNF |  | 19860131 | 1,099,700 |  | AF
1986 | 2 | 1986 | 3670.843 | SBB | M | 65 | MON FNF |  | 19860228 | 3,670,843 |  | AF
1986 | 3 | 1986 | 2287.96 | SBB | M | 65 | MON FNF |  | 19860331 | 2,287,960 |  | AF
1986 | 4 | 1986 | 764.19 | SBB | M | 65 | MON FNF |  | 19860430 | 764,190 |  | AF
1986 | 5 | 1986 | 622.52 | SBB | M | 65 | MON FNF |  | 19860531 | 622,520 |  | AF
1986 | 6 | 1986 | 360.93 | SBB | M | 65 | MON FNF |  | 19860630 | 360,930 |  | AF
1986 | 7 | 1986 | 337.6 | SBB | M | 65 | MON FNF |  | 19860731 | 337,600 |  | AF
1986 | 8 | 1986 | 259.8 | SBB | M | 65 | MON FNF |  | 19860831 | 259,800 |  | AF
1986 | 9 | 1986 | 317.7 | SBB | M | 65 | MON FNF |  | 19860930 | 317,700 |  | AF
1986 | 10 | 1987 | 323.44 | SBB | M | 65 | MON FNF |  | 19861031 | 323,440 |  | AF
1986 | 11 | 1987 | 275.297 | SBB | M | 65 | MON FNF |  | 19861130 | 275,297 |  | AF
1986 | 12 | 1987 | 329.78 | SBB | M | 65 | MON FNF |  | 19861231 | 329,780 |  | AF
1987 | 1 | 1987 | 462.612 | SBB | M | 65 | MON FNF |  | 19870131 | 462,612 |  | AF
1987 | 2 | 1987 | 750.789 | SBB | M | 65 | MON FNF |  | 19870228 | 750,789 |  | AF
1987 | 3 | 1987 | 1336.804 | SBB | M | 65 | MON FNF |  | 19870331 | 1,336,804 |  | AF
1987 | 4 | 1987 | 454.946 | SBB | M | 65 | MON FNF |  | 19870430 | 454,946 |  | AF
1998 | 6 | 1998 | 373.11 | SBB | M | 65 | MON FNF |  | 19980608 | 373,110 |  | AF
1987 | 6 | 1987 | 245.199 | SBB | M | 65 | MON FNF |  | 19870630 | 245,199 |  | AF
1987 | 7 | 1987 | 269.86 | SBB | M | 65 | MON FNF |  | 19870731 | 269,860 |  | AF
1987 | 8 | 1987 | 218.973 | SBB | M | 65 | MON FNF |  | 19870831 | 218,973 |  | AF
1987 | 9 | 1987 | 239.027 | SBB | M | 65 | MON FNF |  | 19870930 | 239,027 |  | AF
1987 | 10 | 1988 | 250.32 | SBB | M | 65 | MON FNF |  | 19871031 | 250,320 |  | AF
1987 | 11 | 1988 | 279.169 | SBB | M | 65 | MON FNF |  | 19871130 | 279,169 |  | AF
1987 | 12 | 1988 | 1015.086 | SBB | M | 65 | MON FNF |  | 19871231 | 1,015,086 |  | AF
1988 | 1 | 1988 | 1045.16 | SBB | M | 65 | MON FNF |  | 19880131 | 1,045,160 |  | AF
1988 | 2 | 1988 | 472.607 | SBB | M | 65 | MON FNF |  | 19880229 | 472,607 |  | AF
1988 | 3 | 1988 | 418.998 | SBB | M | 65 | MON FNF |  | 19880331 | 418,998 |  | AF
1988 | 4 | 1988 | 425.844 | SBB | M | 65 | MON FNF |  | 19880430 | 425,844 |  | AF
1988 | 5 | 1988 | 492.039 | SBB | M | 65 | MON FNF |  | 19880531 | 492,039 |  | AF
1988 | 6 | 1988 | 353.997 | SBB | M | 65 | MON FNF |  | 19880630 | 353,997 |  | AF
1988 | 7 | 1988 | 246.83 | SBB | M | 65 | MON FNF |  | 19880731 | 246,830 |  | AF
1988 | 8 | 1988 | 200.532 | SBB | M | 65 | MON FNF |  | 19880831 | 200,532 |  | AF
1988 | 9 | 1988 | 209.591 | SBB | M | 65 | MON FNF |  | 19880930 | 209,591 |  | AF
1988 | 10 | 1989 | 231.474 | SBB | M | 65 | MON FNF |  | 19881031 | 231,474 |  | AF
1988 | 11 | 1989 | 537.076 | SBB | M | 65 | MON FNF |  | 19881130 | 537,076 |  | AF
1988 | 12 | 1989 | 396.672 | SBB | M | 65 | MON FNF |  | 19881231 | 396,672 |  | AF
1989 | 1 | 1989 | 469.53 | SBB | M | 65 | MON FNF |  | 19890131 | 469,530 |  | AF
1989 | 2 | 1989 | 384.194 | SBB | M | 65 | MON FNF |  | 19890228 | 384,194 |  | AF
1989 | 3 | 1989 | 2241.821 | SBB | M | 65 | MON FNF |  | 19890331 | 2,241,821 |  | AF
1989 | 4 | 1989 | 903.01 | SBB | M | 65 | MON FNF |  | 19890430 | 903,010 |  | AF
1989 | 5 | 1989 | 455.212 | SBB | M | 65 | MON FNF |  | 19890531 | 455,212 |  | AF
1989 | 6 | 1989 | 287.878 | SBB | M | 65 | MON FNF |  | 19890630 | 287,878 |  | AF
1989 | 7 | 1989 | 228.63 | SBB | M | 65 | MON FNF |  | 19890731 | 228,630 |  | AF
1989 | 8 | 1989 | 223.365 | SBB | M | 65 | MON FNF |  | 19890831 | 223,365 |  | AF
1989 | 9 | 1989 | 263.58 | SBB | M | 65 | MON FNF |  | 19890930 | 263,580 |  | AF
1989 | 10 | 1990 | 413.788 | SBB | M | 65 | MON FNF |  | 19891031 | 413,788 |  | AF
1989 | 11 | 1990 | 261.772 | SBB | M | 65 | MON FNF |  | 19891130 | 261,772 |  | AF
1989 | 12 | 1990 | 249.897 | SBB | M | 65 | MON FNF |  | 19891231 | 249,897 |  | AF
1990 | 1 | 1990 | 679.843 | SBB | M | 65 | MON FNF |  | 19900131 | 679,843 |  | AF
1990 | 2 | 1990 | 370.228 | SBB | M | 65 | MON FNF |  | 19900228 | 370,228 |  | AF
1990 | 3 | 1990 | 616.022 | SBB | M | 65 | MON FNF |  | 19900331 | 616,022 |  | AF
1990 | 4 | 1990 | 326.535 | SBB | M | 65 | MON FNF |  | 19900430 | 326,535 |  | AF
1990 | 5 | 1990 | 662.798 | SBB | M | 65 | MON FNF |  | 19900531 | 662,798 |  | AF
1990 | 6 | 1990 | 477.337 | SBB | M | 65 | MON FNF |  | 19900630 | 477,337 |  | AF
1990 | 7 | 1990 | 257.138 | SBB | M | 65 | MON FNF |  | 19900731 | 257,138 |  | AF
1990 | 8 | 1990 | 214.577 | SBB | M | 65 | MON FNF |  | 19900831 | 214,577 |  | AF
1990 | 9 | 1990 | 207.783 | SBB | M | 65 | MON FNF |  | 19900930 | 207,783 |  | AF
1990 | 10 | 1991 | 241.481 | SBB | M | 65 | MON FNF |  | 19901031 | 241,481 |  | AF
1990 | 11 | 1991 | 244.491 | SBB | M | 65 | MON FNF |  | 19901130 | 244,491 |  | AF
1990 | 12 | 1991 | 224.861 | SBB | M | 65 | MON FNF |  | 19901231 | 224,861 |  | AF
1991 | 1 | 1991 | 246.854 | SBB | M | 65 | MON FNF |  | 19910131 | 246,854 |  | AF
1991 | 2 | 1991 | 269.129 | SBB | M | 65 | MON FNF |  | 19910228 | 269,129 |  | AF
1991 | 3 | 1991 | 980.911 | SBB | M | 65 | MON FNF |  | 19910331 | 980,911 |  | AF
1991 | 4 | 1991 | 516.123 | SBB | M | 65 | MON FNF |  | 19910430 | 516,123 |  | AF
1991 | 5 | 1991 | 438.702 | SBB | M | 65 | MON FNF |  | 19910531 | 438,702 |  | AF
1991 | 6 | 1991 | 262.704 | SBB | M | 65 | MON FNF |  | 19910630 | 262,704 |  | AF
1991 | 7 | 1991 | 208.332 | SBB | M | 65 | MON FNF |  | 19910731 | 208,332 |  | AF
1991 | 8 | 1991 | 188.515 | SBB | M | 65 | MON FNF |  | 19910831 | 188,515 |  | AF
1991 | 9 | 1991 | 190.687 | SBB | M | 65 | MON FNF |  | 19910930 | 190,687 |  | AF
1991 | 10 | 1992 | 237.538 | SBB | M | 65 | MON FNF |  | 19911031 | 237,538 |  | AF
1991 | 11 | 1992 | 225.669 | SBB | M | 65 | MON FNF |  | 19911130 | 225,669 |  | AF
1991 | 12 | 1992 | 269.301 | SBB | M | 65 | MON FNF |  | 19911231 | 269,301 |  | AF
1992 | 1 | 1992 | 336.326 | SBB | M | 65 | MON FNF |  | 19920131 | 336,326 |  | AF
1992 | 2 | 1992 | 1268.209 | SBB | M | 65 | MON FNF |  | 19920229 | 1,268,209 |  | AF
1992 | 3 | 1992 | 921.338 | SBB | M | 65 | MON FNF |  | 19920331 | 921,338 |  | AF
1992 | 4 | 1992 | 634.544 | SBB | M | 65 | MON FNF |  | 19920430 | 634,544 |  | AF
1992 | 5 | 1992 | 353.299 | SBB | M | 65 | MON FNF |  | 19920531 | 353,299 |  | AF
1992 | 6 | 1992 | 264.763 | SBB | M | 65 | MON FNF |  | 19920630 | 264,763 |  | AF
1992 | 7 | 1992 | 243.916 | SBB | M | 65 | MON FNF |  | 19920731 | 243,916 |  | AF
1992 | 8 | 1992 | 190.353 | SBB | M | 65 | MON FNF |  | 19920831 | 190,353 |  | AF
1992 | 9 | 1992 | 212.167 | SBB | M | 65 | MON FNF |  | 19920930 | 212,167 |  | AF
1992 | 10 | 1993 | 258.728 | SBB | M | 65 | MON FNF |  | 19921031 | 258,728 |  | AF
1992 | 11 | 1993 | 243.844 | SBB | M | 65 | MON FNF |  | 19921130 | 243,844 |  | AF
1992 | 12 | 1993 | 650.446 | SBB | M | 65 | MON FNF |  | 19921231 | 650,446 |  | AF
1993 | 1 | 1993 | 1572.793 | SBB | M | 65 | MON FNF |  | 19930131 | 1,572,793 |  | AF
1993 | 2 | 1993 | 1410.43 | SBB | M | 65 | MON FNF |  | 19930228 | 1,410,430 |  | AF
1993 | 3 | 1993 | 2166.98 | SBB | M | 65 | MON FNF |  | 19930331 | 2,166,980 |  | AF
1993 | 4 | 1993 | 1339.1 | SBB | M | 65 | MON FNF |  | 19930430 | 1,339,100 |  | AF
1993 | 5 | 1993 | 914.371 | SBB | M | 65 | MON FNF |  | 19930531 | 914,371 |  | AF
1993 | 6 | 1993 | 807.767 | SBB | M | 65 | MON FNF |  | 19930630 | 807,767 |  | AF
1993 | 7 | 1993 | 318.5 | SBB | M | 65 | MON FNF |  | 19930731 | 318,500 |  | AF
1993 | 8 | 1993 | 259.772 | SBB | M | 65 | MON FNF |  | 19930831 | 259,772 |  | AF
1993 | 9 | 1993 | 248.712 | SBB | M | 65 | MON FNF |  | 19930930 | 248,712 |  | AF
1993 | 10 | 1994 | 310.899 | SBB | M | 65 | MON FNF |  | 19931031 | 310,899 |  | AF
1993 | 11 | 1994 | 255.647 | SBB | M | 65 | MON FNF |  | 19931130 | 255,647 |  | AF
1993 | 12 | 1994 | 447.301 | SBB | M | 65 | MON FNF |  | 19931231 | 447,301 |  | AF
1994 | 1 | 1994 | 458.246 | SBB | M | 65 | MON FNF |  | 19940131 | 458,246 |  | AF
1994 | 2 | 1994 | 653.019 | SBB | M | 65 | MON FNF |  | 19940228 | 653,019 |  | AF
1994 | 3 | 1994 | 536.988 | SBB | M | 65 | MON FNF |  | 19940331 | 536,988 |  | AF
1994 | 4 | 1994 | 381.567 | SBB | M | 65 | MON FNF |  | 19940430 | 381,567 |  | AF
1994 | 5 | 1994 | 374.154 | SBB | M | 65 | MON FNF |  | 19940531 | 374,154 |  | AF
1994 | 6 | 1994 | 244.315 | SBB | M | 65 | MON FNF |  | 19940630 | 244,315 |  | AF
1994 | 7 | 1994 | 185.258 | SBB | M | 65 | MON FNF |  | 19940731 | 185,258 |  | AF
1994 | 8 | 1994 | 158.753 | SBB | M | 65 | MON FNF |  | 19940831 | 158,753 |  | AF
1994 | 9 | 1994 | 219.611 | SBB | M | 65 | MON FNF |  | 19940930 | 219,611 |  | AF
1994 | 10 | 1995 | 229.223 | SBB | M | 65 | MON FNF |  | 19941031 | 229,223 |  | AF
1994 | 11 | 1995 | 267.206 | SBB | M | 65 | MON FNF |  | 19941130 | 267,206 |  | AF
1994 | 12 | 1995 | 396.355 | SBB | M | 65 | MON FNF |  | 19941231 | 396,355 |  | AF
1995 | 1 | 1995 | 3866.599 | SBB | M | 65 | MON FNF |  | 19950131 | 3,866,599 |  | AF
1995 | 2 | 1995 | 1430.896 | SBB | M | 65 | MON FNF |  | 19950228 | 1,430,896 |  | AF
1995 | 3 | 1995 | 3904.187 | SBB | M | 65 | MON FNF |  | 19950331 | 3,904,187 |  | AF
1995 | 4 | 1995 | 1744.31 | SBB | M | 65 | MON FNF |  | 19950430 | 1,744,310 |  | AF
1995 | 5 | 1995 | 1512.746 | SBB | M | 65 | MON FNF |  | 19950531 | 1,512,746 |  | AF
1995 | 6 | 1995 | 693.104 | SBB | M | 65 | MON FNF |  | 19950630 | 693,104 |  | AF
1995 | 7 | 1995 | 415.67 | SBB | M | 65 | MON FNF |  | 19950731 | 415,670 |  | AF
1995 | 8 | 1995 | 332.533 | SBB | M | 65 | MON FNF |  | 19950831 | 332,533 |  | AF
1996 | 6 | 1996 | 353.932 | SBB | M | 65 | MON FNF |  | 19960624 | 353,932 |  | AF
1995 | 10 | 1996 | 307.099 | SBB | M | 65 | MON FNF |  | 19951031 | 307,099 |  | AF
1995 | 11 | 1996 | 273.843 | SBB | M | 65 | MON FNF |  | 19951130 | 273,843 |  | AF
1998 | 1 | 1998 | 785.567 | SBB | M | 65 | MON FNF |  | 19980115 | 785,567 |  | AF
1998 | 1 | 1998 | 1046.364 | SBB | M | 65 | MON FNF |  | 19980115 | 1,046,364 |  | AF
1998 | 1 | 1998 | 2277.104 | SBB | M | 65 | MON FNF |  | 19980115 | 2,277,104 |  | AF
1996 | 3 | 1996 | 1527.288 | SBB | M | 65 | MON FNF |  | 19960331 | 1,527,288 |  | AF
1998 | 1 | 1998 | 966.658 | SBB | M | 65 | MON FNF |  | 19980115 | 966,658 |  | AF
1998 | 1 | 1998 | 1053.115 | SBB | M | 65 | MON FNF |  | 19980115 | 1,053,115 |  | AF
1998 | 1 | 1998 | 481.277 | SBB | M | 65 | MON FNF |  | 19980115 | 481,277 |  | AF
1998 | 1 | 1998 | 306.759 | SBB | M | 65 | MON FNF |  | 19980115 | 306,759 |  | AF
1998 | 1 | 1998 | 283.992 | SBB | M | 65 | MON FNF |  | 19980115 | 283,992 |  | AF
1998 | 1 | 1998 | 281.504 | SBB | M | 65 | MON FNF |  | 19980115 | 281,504 |  | AF
1996 | 11 | 1997 | 330.225 | SBB | M | 65 | MON FNF |  | 19961106 | 330,225 |  | AF
1996 | 12 | 1997 | 494.85 | SBB | M | 65 | MON FNF |  | 19961205 | 494,850 |  | AF
1997 | 1 | 1997 | 2298.714 | SBB | M | 65 | MON FNF |  | 19970107 | 2,298,714 |  | AF
1997 | 2 | 1997 | 3075.056 | SBB | M | 65 | MON FNF |  | 19970205 | 3,075,056 |  | AF
1997 | 3 | 1997 | 1031.514 | SBB | M | 65 | MON FNF |  | 19970305 | 1,031,514 |  | AF
1997 | 4 | 1997 | 707.694 | SBB | M | 65 | MON FNF |  | 19970403 | 707,694 |  | AF
1997 | 4 | 1997 | 621.425 | SBB | M | 65 | MON FNF |  | 19970401 | 621,425 |  | AF
1997 | 5 | 1997 | 463.764 | SBB | M | 65 | MON FNF |  | 19970501 | 463,764 |  | AF
1997 | 6 | 1997 | 359.261 | SBB | M | 65 | MON FNF |  | 19970601 | 359,261 |  | AF
1997 | 8 | 1997 | 275.689 | SBB | M | 65 | MON FNF |  | 19970807 | 275,689 |  | AF
1997 | 9 | 1997 | 275.848 | SBB | M | 65 | MON FNF |  | 19970904 | 275,848 |  | AF
1997 | 10 | 1998 | 296.37 | SBB | M | 65 | MON FNF |  | 19971006 | 296,370 |  | AF
1997 | 11 | 1998 | 375.154 | SBB | M | 65 | MON FNF |  | 19971110 | 375,154 |  | AF
1997 | 12 | 1998 | 613.585 | SBB | M | 65 | MON FNF |  | 19971205 | 613,585 |  | AF
1998 | 1 | 1998 | 666.985 | SBB | M | 65 | MON FNF |  | 19980106 | 666,985 |  | AF
1998 | 2 | 1998 | 2620.556 | SBB | M | 65 | MON FNF |  | 19980205 | 2,620,556 |  | AF
1998 | 3 | 1998 | 3960.47 | SBB | M | 65 | MON FNF |  | 19980305 | 3,960,470 |  | AF
1998 | 4 | 1998 | 2099.626 | SBB | M | 65 | MON FNF |  | 19980406 | 2,099,626 |  | AF
1998 | 5 | 1998 | 1541.142 | SBB | M | 65 | MON FNF |  | 19980505 | 1,541,142 |  | AF
1998 | 6 | 1998 | 1650.221 | SBB | M | 65 | MON FNF |  | 19980605 | 1,650,221 |  | AF
1998 | 7 | 1998 | 1321.962 | SBB | M | 65 | MON FNF |  | 19980707 | 1,321,962 |  | AF
1998 | 8 | 1998 | 562.137 | SBB | M | 65 | MON FNF |  | 19980805 | 562,137 |  | AF
1998 | 9 | 1998 | 383.762 | SBB | M | 65 | MON FNF |  | 19980904 | 383,762 |  | AF
1998 | 10 | 1999 | 380.635 | SBB | M | 65 | MON FNF |  | 19981006 | 380,635 |  | AF
1998 | 11 | 1999 | 425.749 | SBB | M | 65 | MON FNF |  | 19981105 | 425,749 |  | AF
1998 | 12 | 1999 | 768.217 | SBB | M | 65 | MON FNF |  | 19981204 | 768,217 |  | AF
1999 | 1 | 1999 | 941.706 | SBB | M | 65 | MON FNF |  | 19990107 | 941,706 |  | AF
1999 | 2 | 1999 | 953.285 | SBB | M | 65 | MON FNF |  | 19990203 | 953,285 |  | AF
1999 | 3 | 1999 | 1741.161 | SBB | M | 65 | MON FNF |  | 19990304 | 1,741,161 |  | AF
1999 | 3 | 1999 | 1589.839 | SBB | M | 65 | MON FNF |  | 19990301 | 1,589,839 |  | AF
1999 | 4 | 1999 | 1112.923 | SBB | M | 65 | MON FNF |  | 19990401 | 1,112,923 |  | AF
1999 | 5 | 1999 | 799.475 | SBB | M | 65 | MON FNF |  | 19990501 | 799,475 |  | AF
1999 | 6 | 1999 | 512.502 | SBB | M | 65 | MON FNF |  | 19990601 | 512,502 |  | AF
1999 | 7 | 1999 | 354.344 | SBB | M | 65 | MON FNF |  | 19990701 | 354,344 |  | AF
1999 | 8 | 1999 | 320.766 | SBB | M | 65 | MON FNF |  | 19990801 | 320,766 |  | AF
1999 | 9 | 1999 | 335.226 | SBB | M | 65 | MON FNF |  | 19990901 | 335,226 |  | AF
1999 | 10 | 2000 | 372.649 | SBB | M | 65 | MON FNF |  | 19991001 | 372,649 |  | AF
1999 | 11 | 2000 | 425.842 | SBB | M | 65 | MON FNF |  | 19991101 | 425,842 |  | AF
1999 | 12 | 2000 | 412.932 | SBB | M | 65 | MON FNF |  | 19991201 | 412,932 |  | AF
2000 | 1 | 2000 | 1185.544 | SBB | M | 65 | MON FNF |  | 20000101 | 1,185,544 |  | AF
2000 | 2 | 2000 | 2499.832 | SBB | M | 65 | MON FNF |  | 20000201 | 2,499,832 |  | AF
2000 | 3 | 2000 | 1792.975 | SBB | M | 65 | MON FNF |  | 20000301 | 1,792,975 |  | AF
2000 | 4 | 2000 | 1026.89 | SBB | M | 65 | MON FNF |  | 20000401 | 1,026,890 |  | AF
2000 | 5 | 2000 | 662.35 | SBB | M | 65 | MON FNF |  | 20000501 | 662,350 |  | AF
2000 | 6 | 2000 | 439.31 | SBB | M | 65 | MON FNF |  | 20000601 | 439,310 |  | AF
2000 | 7 | 2000 | 305.372 | SBB | M | 65 | MON FNF |  | 20000701 | 305,372 |  | AF
2000 | 8 | 2000 | 298.5 | SBB | M | 65 | MON FNF |  | 20000801 | 298,500 |  | AF
2000 | 9 | 2000 | 346.858 | SBB | M | 65 | MON FNF |  | 20000901 | 346,858 |  | AF
2000 | 10 | 2001 | 375.393 | SBB | M | 65 | MON FNF |  | 20001001 | 375,393 |  | AF
2000 | 11 | 2001 | 336.506 | SBB | M | 65 | MON FNF |  | 20001101 | 336,506 |  | AF
2000 | 12 | 2001 | 407.725 | SBB | M | 65 | MON FNF |  | 20001201 | 407,725 |  | AF
2001 | 1 | 2001 | 532.932 | SBB | M | 65 | MON FNF |  | 20010101 | 532,932 |  | AF
2001 | 2 | 2001 | 923.725 | SBB | M | 65 | MON FNF |  | 20010201 | 923,725 |  | AF
2001 | 3 | 2001 | 1067.453 | SBB | M | 65 | MON FNF |  | 20010301 | 1,067,453 |  | AF
2001 | 4 | 2001 | 584.818 | SBB | M | 65 | MON FNF |  | 20010401 | 584,818 |  | AF
2001 | 5 | 2001 | 460.966 | SBB | M | 65 | MON FNF |  | 20010501 | 460,966 |  | AF
2001 | 6 | 2001 | 316.156 | SBB | M | 65 | MON FNF |  | 20010601 | 316,156 |  | AF
2001 | 7 | 2001 | 273.271 | SBB | M | 65 | MON FNF |  | 20010701 | 273,271 |  | AF
2001 | 8 | 2001 | 272.576 | SBB | M | 65 | MON FNF |  | 20010801 | 272,576 |  | AF
2001 | 9 | 2001 | 275.985 | SBB | M | 65 | MON FNF |  | 20010901 | 275,985 |  | AF
2001 | 10 | 2002 | 292.641 | SBB | M | 65 | MON FNF |  | 20011001 | 292,641 |  | AF
2001 | 11 | 2002 | 557.344 | SBB | M | 65 | MON FNF |  | 20011101 | 557,344 |  | AF
2001 | 12 | 2002 | 1507.254 | SBB | M | 65 | MON FNF |  | 20011201 | 1,507,254 |  | AF
2002 | 1 | 2002 | 1476.951 | SBB | M | 65 | MON FNF |  | 20020101 | 1,476,951 |  | AF
2002 | 2 | 2002 | 810.52 | SBB | M | 65 | MON FNF |  | 20020201 | 810,520 |  | AF
2002 | 3 | 2002 | 828.847 | SBB | M | 65 | MON FNF |  | 20020301 | 828,847 |  | AF
2002 | 4 | 2002 | 650.224 | SBB | M | 65 | MON FNF |  | 20020401 | 650,224 |  | AF
2002 | 5 | 2002 | 506.837 | SBB | M | 65 | MON FNF |  | 20020501 | 506,837 |  | AF
2002 | 6 | 2002 | 330.52 | SBB | M | 65 | MON FNF |  | 20020601 | 330,520 |  | AF
2002 | 7 | 2002 | 272.56 | SBB | M | 65 | MON FNF |  | 20020701 | 272,560 |  | AF
2002 | 8 | 2002 | 270.312 | SBB | M | 65 | MON FNF |  | 20020801 | 270,312 |  | AF
2002 | 9 | 2002 | 265.852 | SBB | M | 65 | MON FNF |  | 20020901 | 265,852 |  | AF
2002 | 10 | 2003 | 271.152 | SBB | M | 65 | MON FNF |  | 20021001 | 271,152 |  | AF
2002 | 11 | 2003 | 319.142 | SBB | M | 65 | MON FNF |  | 20021101 | 319,142 |  | AF
2002 | 12 | 2003 | 1898.745 | SBB | M | 65 | MON FNF |  | 20021201 | 1,898,745 |  | AF
2003 | 1 | 2003 | 1841.173 | SBB | M | 65 | MON FNF |  | 20030101 | 1,841,173 |  | AF
2003 | 2 | 2003 | 745.809 | SBB | M | 65 | MON FNF |  | 20030201 | 745,809 |  | AF
2003 | 3 | 2003 | 1015.022 | SBB | M | 65 | MON FNF |  | 20030301 | 1,015,022 |  | AF
2003 | 4 | 2003 | 1225.303 | SBB | M | 65 | MON FNF |  | 20030401 | 1,225,303 |  | AF
2003 | 5 | 2003 | 1248.877 | SBB | M | 65 | MON FNF |  | 20030501 | 1,248,877 |  | AF
2003 | 6 | 2003 | 489.47 | SBB | M | 65 | MON FNF |  | 20030601 | 489,470 |  | AF
2003 | 7 | 2003 | 320.527 | SBB | M | 65 | MON FNF |  | 20030701 | 320,527 |  | AF
2003 | 8 | 2003 | 282.544 | SBB | M | 65 | MON FNF |  | 20030801 | 282,544 |  | AF
2003 | 9 | 2003 | 286.418 | SBB | M | 65 | MON FNF |  | 20030901 | 286,418 |  | AF
2003 | 10 | 2004 | 285.946 | SBB | M | 65 | MON FNF |  | 20031001 | 285,946 |  | AF
2003 | 11 | 2004 | 349.713 | SBB | M | 65 | MON FNF |  | 20031101 | 349,713 |  | AF
2003 | 12 | 2004 | 1206.298 | SBB | M | 65 | MON FNF |  | 20031201 | 1,206,298 |  | AF
2004 | 1 | 2004 | 1098.714 | SBB | M | 65 | MON FNF |  | 20040101 | 1,098,714 |  | AF
2004 | 2 | 2004 | 2304.241 | SBB | M | 65 | MON FNF |  | 20040201 | 2,304,241 |  | AF
2004 | 3 | 2004 | 1306.752 | SBB | M | 65 | MON FNF |  | 20040301 | 1,306,752 |  | AF
2004 | 4 | 2004 | 714.947 | SBB | M | 65 | MON FNF |  | 20040401 | 714,947 |  | AF
2004 | 5 | 2004 | 520.162 | SBB | M | 65 | MON FNF |  | 20040501 | 520,162 |  | AF
2004 | 6 | 2004 | 365.181 | SBB | M | 65 | MON FNF |  | 20040601 | 365,181 |  | AF
2004 | 7 | 2004 | 316.218 | SBB | M | 65 | MON FNF |  | 20040701 | 316,218 |  | AF
2004 | 8 | 2004 | 243.198 | SBB | M | 65 | MON FNF |  | 20040801 | 243,198 |  | AF
2004 | 9 | 2004 | 245.633 | SBB | M | 65 | MON FNF |  | 20040901 | 245,633 |  | AF
2004 | 10 | 2005 | 348.174 | SBB | M | 65 | MON FNF |  | 20041001 | 348,174 | r | AF
2004 | 11 | 2005 | 308.156 | SBB | M | 65 | MON FNF |  | 20041101 | 308,156 |  | AF
2004 | 12 | 2005 | 882.506 | SBB | M | 65 | MON FNF |  | 20041201 | 882,506 | r | AF
2005 | 1 | 2005 | 970.287 | SBB | M | 65 | MON FNF |  | 20050101 | 970,287 | r | AF
2005 | 2 | 2005 | 751.806 | SBB | M | 65 | MON FNF |  | 20050201 | 751,806 | r | AF
2005 | 3 | 2005 | 1240.114 | SBB | M | 65 | MON FNF |  | 20050301 | 1,240,114 |  | AF
2005 | 4 | 2005 | 873.821 | SBB | M | 65 | MON FNF |  | 20050401 | 873,821 |  | AF
2005 | 5 | 2005 | 1697.504 | SBB | M | 65 | MON FNF |  | 20050501 | 1,697,504 |  | AF
2005 | 6 | 2005 | 622.794 | SBB | M | 65 | MON FNF |  | 20050601 | 622,794 |  | AF
2005 | 7 | 2005 | 362.27 | SBB | M | 65 | MON FNF |  | 20050701 | 362,270 | r | AF
2005 | 8 | 2005 | 294.791 | SBB | M | 65 | MON FNF |  | 20050801 | 294,791 |  | AF
2005 | 9 | 2005 | 275.135 | SBB | M | 65 | MON FNF |  | 20050901 | 275,135 |  | AF
2005 | 10 | 2006 | 299.213 | SBB | M | 65 | MON FNF |  | 20051001 | 299,213 |  | AF
2005 | 11 | 2006 | 392.426 | SBB | M | 65 | MON FNF |  | 20051101 | 392,426 |  | AF
2005 | 12 | 2006 | 2099.444 | SBB | M | 65 | MON FNF |  | 20051201 | 2,099,444 |  | AF
2006 | 1 | 2006 | 2254.624 | SBB | M | 65 | MON FNF |  | 20060101 | 2,254,624 |  | AF
2006 | 2 | 2006 | 1307.534 | SBB | M | 65 | MON FNF |  | 20060201 | 1,307,534 |  | AF
2006 | 3 | 2006 | 2203.577 | SBB | M | 65 | MON FNF |  | 20060301 | 2,203,577 |  | AF
2006 | 4 | 2006 | 2855.612 | SBB | M | 65 | MON FNF |  | 20060401 | 2,855,612 |  | AF
2006 | 5 | 2006 | 1281.795 | SBB | M | 65 | MON FNF |  | 20060501 | 1,281,795 |  | AF
2006 | 6 | 2006 | 604.335 | SBB | M | 65 | MON FNF |  | 20060601 | 604,335 |  | AF
2006 | 7 | 2006 | 375.698 | SBB | M | 65 | MON FNF |  | 20060701 | 375,698 |  | AF
2006 | 8 | 2006 | 316.592 | SBB | M | 65 | MON FNF |  | 20060801 | 316,592 |  | AF
2006 | 9 | 2006 | 312.639 | SBB | M | 65 | MON FNF |  | 20060901 | 312,639 |  | AF
2006 | 10 | 2007 | 332.206 | SBB | M | 65 | MON FNF |  | 20061001 | 332,206 | r | AF
2006 | 11 | 2007 | 389.443 | SBB | M | 65 | MON FNF |  | 20061101 | 389,443 | r | AF
2006 | 12 | 2007 | 719.981 | SBB | M | 65 | MON FNF |  | 20061201 | 719,981 | r | AF
2007 | 1 | 2007 | 428.428 | SBB | M | 65 | MON FNF |  | 20070101 | 428,428 | r | AF
2007 | 2 | 2007 | 910.741 | SBB | M | 65 | MON FNF |  | 20070201 | 910,741 | r | AF
2007 | 3 | 2007 | 674.729 | SBB | M | 65 | MON FNF |  | 20070301 | 674,729 |  | AF
2007 | 4 | 2007 | 441.016 | SBB | M | 65 | MON FNF |  | 20070401 | 441,016 |  | AF
2007 | 5 | 2007 | 364.597 | SBB | M | 65 | MON FNF |  | 20070501 | 364,597 |  | AF
2007 | 6 | 2007 | 263.523 | SBB | M | 65 | MON FNF |  | 20070601 | 263,523 |  | AF
2007 | 7 | 2007 | 242.031 | SBB | M | 65 | MON FNF |  | 20070701 | 242,031 |  | AF
2007 | 8 | 2007 | 222.003 | SBB | M | 65 | MON FNF |  | 20070801 | 222,003 | r | AF
2007 | 9 | 2007 | 227.129 | SBB | M | 65 | MON FNF |  | 20070901 | 227,129 | r | AF
2007 | 10 | 2008 | 325.741 | SBB | M | 65 | MON FNF |  | 20071001 | 325,741 |  | AF
2007 | 11 | 2008 | 261.136 | SBB | M | 65 | MON FNF |  | 20071101 | 261,136 |  | AF
2007 | 12 | 2008 | 427.234 | SBB | M | 65 | MON FNF |  | 20071201 | 427,234 |  | AF
2008 | 1 | 2008 | 996.824 | SBB | M | 65 | MON FNF |  | 20080101 | 996,824 |  | AF
2008 | 2 | 2008 | 1003.059 | SBB | M | 65 | MON FNF |  | 20080201 | 1,003,059 |  | AF
2008 | 3 | 2008 | 701.745 | SBB | M | 65 | MON FNF |  | 20080301 | 701,745 |  | AF
2008 | 4 | 2008 | 454.821 | SBB | M | 65 | MON FNF |  | 20080401 | 454,821 |  | AF
2008 | 5 | 2008 | 523.213 | SBB | M | 65 | MON FNF |  | 20080501 | 523,213 |  | AF
2008 | 6 | 2008 | 297.651 | SBB | M | 65 | MON FNF |  | 20080601 | 297,651 |  | AF
2008 | 7 | 2008 | 224.908 | SBB | M | 65 | MON FNF |  | 20080701 | 224,908 |  | AF
2008 | 8 | 2008 | 224.064 | SBB | M | 65 | MON FNF |  | 20080801 | 224,064 | r | AF
2008 | 9 | 2008 | 190.519 | SBB | M | 65 | MON FNF |  | 20080901 | 190,519 |  | AF
2008 | 10 | 2009 | 265.726 | SBB | M | 65 | MON FNF |  | 20081001 | 265,726 |  | AF
2008 | 11 | 2009 | 316.846 | SBB | M | 65 | MON FNF |  | 20081101 | 316,846 |  | AF
2008 | 12 | 2009 | 301.61 | SBB | M | 65 | MON FNF |  | 20081201 | 301,610 |  | AF
2009 | 1 | 2009 | 318.09 | SBB | M | 65 | MON FNF |  | 20090101 | 318,090 |  | AF
2009 | 2 | 2009 | 1044.178 | SBB | M | 65 | MON FNF |  | 20090201 | 1,044,178 |  | AF
2009 | 3 | 2009 | 1391.67 | SBB | M | 65 | MON FNF |  | 20090301 | 1,391,670 |  | AF
2009 | 4 | 2009 | 574.685 | SBB | M | 65 | MON FNF |  | 20090401 | 574,685 |  | AF
2009 | 5 | 2009 | 828.668 | SBB | M | 65 | MON FNF |  | 20090501 | 828,668 |  | AF
2009 | 6 | 2009 | 393.92 | SBB | M | 65 | MON FNF |  | 20090601 | 393,920 |  | AF
2009 | 7 | 2009 | 292.678 | SBB | M | 65 | MON FNF |  | 20090701 | 292,678 |  | AF
2009 | 8 | 2009 | 262.41 | SBB | M | 65 | MON FNF |  | 20090801 | 262,410 |  | AF
2009 | 9 | 2009 | 235.755 | SBB | M | 65 | MON FNF |  | 20090901 | 235,755 |  | AF
2009 | 10 | 2010 | 365.544 | SBB | M | 65 | MON FNF |  | 20091001 | 365,544 |  | AF
2009 | 11 | 2010 | 255.289 | SBB | M | 65 | MON FNF |  | 20091101 | 255,289 |  | AF
2009 | 12 | 2010 | 373.33 | SBB | M | 65 | MON FNF |  | 20091201 | 373,330 |  | AF
2010 | 1 | 2010 | 1576.79 | SBB | M | 65 | MON FNF |  | 20100101 | 1,576,790 |  | AF
2010 | 2 | 2010 | 1356.293 | SBB | M | 65 | MON FNF |  | 20100201 | 1,356,293 |  | AF
2010 | 3 | 2010 | 925.446 | SBB | M | 65 | MON FNF |  | 20100301 | 925,446 |  | AF
2010 | 4 | 2010 | 1112.492 | SBB | M | 65 | MON FNF |  | 20100401 | 1,112,492 |  | AF
2010 | 5 | 2010 | 834.907 | SBB | M | 65 | MON FNF |  | 20100501 | 834,907 |  | AF
2010 | 6 | 2010 | 679.112 | SBB | M | 65 | MON FNF |  | 20100601 | 679,112 |  | AF
2010 | 7 | 2010 | 351.669 | SBB | M | 65 | MON FNF |  | 20100701 | 351,669 |  | AF
2010 | 8 | 2010 | 283.951 | SBB | M | 65 | MON FNF |  | 20100801 | 283,951 |  | AF
2010 | 9 | 2010 | 263.301 | SBB | M | 65 | MON FNF |  | 20100901 | 263,301 |  | AF
2010 | 10 | 2011 | 311.29 | SBB | M | 65 | MON FNF |  | 20101001 | 311,290 |  | AF
2010 | 11 | 2011 | 357.901 | SBB | M | 65 | MON FNF |  | 20101101 | 357,901 |  | AF
2010 | 12 | 2011 | 1346.217 | SBB | M | 65 | MON FNF |  | 20101201 | 1,346,217 |  | AF
2011 | 1 | 2011 | 714.584 | SBB | M | 65 | MON FNF |  | 20110101 | 714,584 |  | AF
2011 | 2 | 2011 | 705.592 | SBB | M | 65 | MON FNF |  | 20110201 | 705,592 |  | AF
2011 | 3 | 2011 | 2335.173 | SBB | M | 65 | MON FNF |  | 20110301 | 2,335,173 |  | AF
2011 | 4 | 2011 | 1367.977 | SBB | M | 65 | MON FNF |  | 20110401 | 1,367,977 |  | AF
2011 | 5 | 2011 | 982.115 | SBB | M | 65 | MON FNF |  | 20110501 | 982,115 |  | AF
2011 | 6 | 2011 | 809.996 | SBB | M | 65 | MON FNF |  | 20110601 | 809,996 |  | AF
2011 | 7 | 2011 | 422.837 | SBB | M | 65 | MON FNF |  | 20110701 | 422,837 |  | AF
2011 | 8 | 2011 | 303.571 | SBB | M | 65 | MON FNF |  | 20110801 | 303,571 |  | AF
2011 | 9 | 2011 | 279.362 | SBB | M | 65 | MON FNF |  | 20110901 | 279,362 |  | AF
2011 | 10 | 2012 | 351.711 | SBB | M | 65 | MON FNF |  | 20111001 | 351,711 |  | AF
2011 | 11 | 2012 | 341.02 | SBB | M | 65 | MON FNF |  | 20111101 | 341,020 |  | AF
2011 | 12 | 2012 | 311.41 | SBB | M | 65 | MON FNF |  | 20111201 | 311,410 |  | AF
2012 | 1 | 2012 | 446.288 | SBB | M | 65 | MON FNF |  | 20120101 | 446,288 |  | AF
2012 | 2 | 2012 | 350.105 | SBB | M | 65 | MON FNF |  | 20120201 | 350,105 |  | AF
2012 | 3 | 2012 | 1183.547 | SBB | M | 65 | MON FNF |  | 20120301 | 1,183,547 |  | AF
2012 | 4 | 2012 | 1124.059 | SBB | M | 65 | MON FNF |  | 20120401 | 1,124,059 |  | AF
2012 | 5 | 2012 | 551.114 | SBB | M | 65 | MON FNF |  | 20120501 | 551,114 |  | AF
2012 | 6 | 2012 | 343.538 | SBB | M | 65 | MON FNF |  | 20120601 | 343,538 |  | AF
2012 | 7 | 2012 | 280.785 | SBB | M | 65 | MON FNF |  | 20120701 | 280,785 |  | AF
2012 | 8 | 2012 | 254.435 | SBB | M | 65 | MON FNF |  | 20120801 | 254,435 |  | AF
2012 | 9 | 2012 | 250.795 | SBB | M | 65 | MON FNF |  | 20120901 | 250,795 |  | AF
2012 | 10 | 2013 | 267.271 | SBB | M | 65 | MON FNF |  | 20121001 | 267,271 |  | AF
2012 | 11 | 2013 | 546.764 | SBB | M | 65 | MON FNF |  | 20121101 | 546,764 |  | AF
2012 | 12 | 2013 | 1601.331 | SBB | M | 65 | MON FNF |  | 20121201 | 1,601,331 |  | AF
2013 | 1 | 2013 | 573.065 | SBB | M | 65 | MON FNF |  | 20130101 | 573,065 |  | AF
2013 | 2 | 2013 | 468.529 | SBB | M | 65 | MON FNF |  | 20130201 | 468,529 |  | AF
2013 | 3 | 2013 | 540.346 | SBB | M | 65 | MON FNF |  | 20130301 | 540,346 |  | AF
2013 | 4 | 2013 | 565.843 | SBB | M | 65 | MON FNF |  | 20130401 | 565,843 |  | AF
2013 | 5 | 2013 | 334.679 | SBB | M | 65 | MON FNF |  | 20130501 | 334,679 |  | AF
2013 | 6 | 2013 | 293.581 | SBB | M | 65 | MON FNF |  | 20130601 | 293,581 |  | AF
2013 | 7 | 2013 | 234.975 | SBB | M | 65 | MON FNF |  | 20130701 | 234,975 |  | AF
2013 | 8 | 2013 | 231.822 | SBB | M | 65 | MON FNF |  | 20130801 | 231,822 |  | AF
2013 | 9 | 2013 | 234.846 | SBB | M | 65 | MON FNF |  | 20130901 | 234,846 |  | AF
2013 | 10 | 2014 | 240.935 | SBB | M | 65 | MON FNF |  | 20131001 | 240,935 |  | AF
2013 | 11 | 2014 | 236.637 | SBB | M | 65 | MON FNF |  | 20131101 | 236,637 |  | AF
2013 | 12 | 2014 | 241.114 | SBB | M | 65 | MON FNF |  | 20131201 | 241,114 |  | AF
2014 | 1 | 2014 | 218.637 | SBB | M | 65 | MON FNF |  | 20140101 | 218,637 |  | AF
2014 | 2 | 2014 | 420.719 | SBB | M | 65 | MON FNF |  | 20140201 | 420,719 |  | AF
2014 | 3 | 2014 | 879.385 | SBB | M | 65 | MON FNF |  | 20140301 | 879,385 |  | AF
2014 | 4 | 2014 | 527.948 | SBB | M | 65 | MON FNF |  | 20140401 | 527,948 |  | AF
2014 | 5 | 2014 | 293.994 | SBB | M | 65 | MON FNF |  | 20140501 | 293,994 |  | AF
2014 | 6 | 2014 | 238.196 | SBB | M | 65 | MON FNF |  | 20140601 | 238,196 |  | AF
2014 | 7 | 2014 | 215.244 | SBB | M | 65 | MON FNF |  | 20140701 | 215,244 |  | AF
2014 | 8 | 2014 | 214.386 | SBB | M | 65 | MON FNF |  | 20140801 | 214,386 |  | AF
2014 | 9 | 2014 | 211.102 | SBB | M | 65 | MON FNF |  | 20140901 | 211,102 |  | AF
2014 | 10 | 2015 | 262.428 | SBB | M | 65 | MON FNF |  | 20141001 | 262,428 |  | AF
2014 | 11 | 2015 | 261.622 | SBB | M | 65 | MON FNF |  | 20141101 | 261,622 |  | AF
2014 | 12 | 2015 | 1691.803 | SBB | M | 65 | MON FNF |  | 20141201 | 1,691,803 |  | AF
2015 | 1 | 2015 | 431.077 | SBB | M | 65 | MON FNF |  | 20150101 | 431,077 |  | AF
2015 | 2 | 2015 | 1065.323 | SBB | M | 65 | MON FNF |  | 20150201 | 1,065,323 |  | AF
2015 | 3 | 2015 | 347.517 | SBB | M | 65 | MON FNF |  | 20150301 | 347,517 |  | AF
2015 | 4 | 2015 | 307.448 | SBB | M | 65 | MON FNF |  | 20150401 | 307,448 |  | AF
2015 | 5 | 2015 | 278.948 | SBB | M | 65 | MON FNF |  | 20150501 | 278,948 |  | AF
2015 | 6 | 2015 | 249.27 | SBB | M | 65 | MON FNF |  | 20150601 | 249,270 |  | AF
2015 | 7 | 2015 | 220.421 | SBB | M | 65 | MON FNF |  | 20150701 | 220,421 |  | AF
2015 | 8 | 2015 | 198.143 | SBB | M | 65 | MON FNF |  | 20150801 | 198,143 |  | AF
2015 | 9 | 2015 | 210.731 | SBB | M | 65 | MON FNF |  | 20150901 | 210,731 |  | AF
2015 | 10 | 2016 | 219.374 | SBB | M | 65 | MON FNF |  | 20151001 | 219,374 |  | AF
2015 | 11 | 2016 | 211.623 | SBB | M | 65 | MON FNF |  | 20151101 | 211,623 |  | AF
2015 | 12 | 2016 | 505.455 | SBB | M | 65 | MON FNF |  | 20151201 | 505,455 |  | AF
2016 | 1 | 2016 | 1836.551 | SBB | M | 65 | MON FNF |  | 20160101 | 1,836,551 |  | AF
2016 | 2 | 2016 | 804.249 | SBB | M | 65 | MON FNF |  | 20160201 | 804,249 |  | AF
2016 | 3 | 2016 | 2422.635 | SBB | M | 65 | MON FNF |  | 20160301 | 2,422,635 |  | AF
2016 | 4 | 2016 | 687.651 | SBB | M | 65 | MON FNF |  | 20160401 | 687,651 |  | AF
2016 | 5 | 2016 | 469.376 | SBB | M | 65 | MON FNF |  | 20160501 | 469,376 |  | AF
2016 | 6 | 2016 | 354.897 | SBB | M | 65 | MON FNF |  | 20160601 | 354,897 |  | AF
2016 | 7 | 2016 | 265.274 | SBB | M | 65 | MON FNF |  | 20160701 | 265,274 |  | AF
2016 | 8 | 2016 | 237.052 | SBB | M | 65 | MON FNF |  | 20160801 | 237,052 |  | AF
2016 | 9 | 2016 | 240.582 | SBB | M | 65 | MON FNF |  | 20160901 | 240,582 |  | AF
2016 | 10 | 2017 | 433.457 | SBB | M | 65 | MON FNF |  | 20161001 | 433,457 |  | AF
2016 | 11 | 2017 | 598.88 | SBB | M | 65 | MON FNF |  | 20161101 | 598,880 |  | AF
2016 | 12 | 2017 | 1234.528 | SBB | M | 65 | MON FNF |  | 20161201 | 1,234,528 |  | AF
2017 | 1 | 2017 | 2470.535 | SBB | M | 65 | MON FNF |  | 20170101 | 2,470,535 |  | AF
2017 | 2 | 2017 | 3870.962 | SBB | M | 65 | MON FNF |  | 20170201 | 3,870,962 |  | AF
2017 | 3 | 2017 | 1854.215 | SBB | M | 65 | MON FNF |  | 20170301 | 1,854,215 |  | AF
2017 | 4 | 2017 | 1780.201 | SBB | M | 65 | MON FNF |  | 20170401 | 1,780,201 |  | AF
2017 | 5 | 2017 | 888.124 | SBB | M | 65 | MON FNF |  | 20170501 | 888,124 |  | AF
2017 | 6 | 2017 | 537.677 | SBB | M | 65 | MON FNF |  | 20170601 | 537,677 |  | AF
2017 | 7 | 2017 | 384.319 | SBB | M | 65 | MON FNF |  | 20170701 | 384,319 |  | AF
2017 | 8 | 2017 | 321.513 | SBB | M | 65 | MON FNF |  | 20170801 | 321,513 |  | AF
2017 | 9 | 2017 | 298.928 | SBB | M | 65 | MON FNF |  | 20170901 | 298,928 |  | AF
2017 | 10 | 2018 | 303.977 | SBB | M | 65 | MON FNF |  | 20171001 | 303,977 |  | AF
2017 | 11 | 2018 | 460.096 | SBB | M | 65 | MON FNF |  | 20171101 | 460,096 | r | AF
2017 | 12 | 2018 | 333.162 | SBB | M | 65 | MON FNF |  | 20171201 | 333,162 | r | AF
2018 | 1 | 2018 | 507.806 | SBB | M | 65 | MON FNF |  | 20180101 | 507,806 | r | AF
2018 | 2 | 2018 | 337.424 | SBB | M | 65 | MON FNF |  | 20180201 | 337,424 | r | AF
2018 | 3 | 2018 | 848.124 | SBB | M | 65 | MON FNF |  | 20180301 | 848,124 |  | AF
2018 | 4 | 2018 | 811.718 | SBB | M | 65 | MON FNF |  | 20180401 | 811,718 | r | AF
2018 | 5 | 2018 | 446.586 | SBB | M | 65 | MON FNF |  | 20180501 | 446,586 | r | AF
2018 | 6 | 2018 | 343.833 | SBB | M | 65 | MON FNF |  | 20180601 | 343,833 | r | AF
2018 | 7 | 2018 | 271.738 | SBB | M | 65 | MON FNF |  | 20180701 | 271,738 | r | AF
2018 | 8 | 2018 | 250.819 | SBB | M | 65 | MON FNF |  | 20180801 | 250,819 | r | AF
2018 | 9 | 2018 | 251.385 | SBB | M | 65 | MON FNF |  | 20180901 | 251,385 | r | AF
2018 | 10 | 2019 | 269.78 | SBB | M | 65 | MON FNF |  | 20181001 | 269,780 |  | AF
2018 | 11 | 2019 | 305.866 | SBB | M | 65 | MON FNF |  | 20181101 | 305,866 |  | AF
2018 | 12 | 2019 | 469.727 | SBB | M | 65 | MON FNF |  | 20181201 | 469,727 |  | AF
2019 | 1 | 2019 | 1325.658 | SBB | M | 65 | MON FNF |  | 20190101 | 1,325,658 |  | AF
2019 | 2 | 2019 | 2044.621 | SBB | M | 65 | MON FNF |  | 20190201 | 2,044,621 |  | AF
2019 | 3 | 2019 | 2324.871 | SBB | M | 65 | MON FNF |  | 20190301 | 2,324,871 |  | AF
2019 | 4 | 2019 | 1901.438 | SBB | M | 65 | MON FNF |  | 20190401 | 1,901,438 |  | AF
2019 | 5 | 2019 | 1006.684 | SBB | M | 65 | MON FNF |  | 20190501 | 1,006,684 |  | AF
2019 | 6 | 2019 | 595.013 | SBB | M | 65 | MON FNF |  | 20190601 | 595,013 |  | AF
2019 | 7 | 2019 | 381.258 | SBB | M | 65 | MON FNF |  | 20190701 | 381,258 |  | AF
2019 | 8 | 2019 | 312.697 | SBB | M | 65 | MON FNF |  | 20190801 | 312,697 |  | AF
2019 | 9 | 2019 | 303.058 | SBB | M | 65 | MON FNF |  | 20190901 | 303,058 |  | AF
2019 | 10 | 2020 | 272.884 | SBB | M | 65 | MON FNF |  | 20191001 | 272,884 |  | AF
2019 | 11 | 2020 | 245.029 | SBB | M | 65 | MON FNF |  | 20191101 | 245,029 |  | AF
2019 | 12 | 2020 | 618.243 | SBB | M | 65 | MON FNF |  | 20191201 | 618,243 |  | AF
2020 | 1 | 2020 | 646.967 | SBB | M | 65 | MON FNF |  | 20200101 | 646,967 |  | AF
2020 | 2 | 2020 | 446.136 | SBB | M | 65 | MON FNF |  | 20200201 | 446,136 |  | AF
2020 | 3 | 2020 | 429.923 | SBB | M | 65 | MON FNF |  | 20200301 | 429,923 |  | AF
2020 | 4 | 2020 | 547.14 | SBB | M | 65 | MON FNF |  | 20200401 | 547,140 |  | AF
2020 | 5 | 2020 | 491.529 | SBB | M | 65 | MON FNF |  | 20200501 | 491,529 |  | AF
2020 | 6 | 2020 | 331.414 | SBB | M | 65 | MON FNF |  | 20200601 | 331,414 |  | AF
2020 | 7 | 2020 | 274.806 | SBB | M | 65 | MON FNF |  | 20200701 | 274,806 |  | AF
2020 | 8 | 2020 | 244.737 | SBB | M | 65 | MON FNF |  | 20200801 | 244,737 |  | AF
2020 | 9 | 2020 | 226.459 | SBB | M | 65 | MON FNF |  | 20200901 | 226,459 |  | AF
2020 | 10 | 2021 | 261.615 | SBB | M | 65 | MON FNF |  | 20201001 | 261,615 |  | AF
2020 | 11 | 2021 | 257.173 | SBB | M | 65 | MON FNF |  | 20201101 | 257,173 |  | AF
2020 | 12 | 2021 | 268.803 | SBB | M | 65 | MON FNF |  | 20201201 | 268,803 |  | AF
2021 | 1 | 2021 | 374.881 | SBB | M | 65 | MON FNF |  | 20210101 | 374,881 |  | AF
2021 | 2 | 2021 | 445.376 | SBB | M | 65 | MON FNF |  | 20210201 | 445,376 |  | AF
|  |  |  | SBB | M | 65 | MON FNF |  | 20210301 |  |  | AF

## CalSim II Pivot
MON | - all -
Data
WY | Sum of Alt 1B 011221 (Sites Fill) (TAF) | Sum of Alt 1B 011221 (Sites Release) (TAF) | Sum of Alt 1B 011221 (Evap) (TAF) | Sum of Alt 3 020121 (Sites Fill) (TAF) | Sum of Alt 3 020121 (Sites Release) (TAF) | Sum of Alt 3 020121 (Evap) (TAF)
1922 | 250.2483 | 144.6092 | 36.814 | 250.2483 | 263.4272 | 36.2466
1923 | 35.586 | 165.509 | 29.8116 | 81.0713 | 306.5247 | 27.24
1924 | 0 | 586.1728 | 34.2906 | 0 | 569.1733 | 28.0722
1925 | 223.634 | 375.6373 | 14.262 | 223.4686 | 195.7778 | 11.9971
1926 | 142.1138 | 111.9969 | 16.0153 | 151.7096 | 109.9354 | 15.9387
1927 | 634.3195 | 68.7134 | 27.8734 | 640.9752 | 68.7112 | 28.0425
1928 | 285.2644 | 85.3044 | 33.5742 | 285.372 | 270.3779 | 32.162
1929 | 15.0548 | 567.5221 | 28.2519 | 15.0505 | 484.993 | 24.156
1930 | 187.7209 | 282.4369 | 18.837 | 187.7454 | 210.2402 | 17.129
1931 | 0 | 81.2751 | 12.817 | 0 | 80.1399 | 11.8756
1932 | 125.0062 | 102.9521 | 12.5309 | 125.0995 | 98.7519 | 12.0272
1933 | 93.2116 | 83.1882 | 12.1105 | 93.15 | 73.2079 | 12.561
1934 | 82.3142 | 72.656 | 11.2814 | 80.8688 | 71.5512 | 11.68
1935 | 483.606 | 293.241 | 20.9682 | 483.4386 | 343.8768 | 20.1983
1936 | 335.447 | 288.4262 | 21.2422 | 334.9061 | 330.4096 | 19.6203
1937 | 213.3073 | 311.4609 | 19.3276 | 213.3123 | 235.5778 | 17.9691
1938 | 962.3724 | 61.9024 | 28.8499 | 962.3876 | 61.2956 | 28.831
1939 | 0 | 556.8712 | 36.9672 | 0 | 629.4665 | 35.875
1940 | 564.3345 | 188.1877 | 29.5483 | 589.7435 | 334.1413 | 27.5587
1941 | 732.3291 | 76.221 | 19.053 | 931.1638 | 76.8167 | 21.3647
1942 | 117.9854 | 85.2586 | 32.6671 | 118.0009 | 85.2586 | 32.9163
1943 | 113.4675 | 91.591 | 45.2115 | 107.8269 | 91.5909 | 38.5633
1944 | 132.213 | 522.4107 | 37.6857 | 132.2193 | 655.1604 | 36.8341
1945 | 209.4831 | 328.9856 | 34.4369 | 226.8136 | 403.2678 | 31.6579
1946 | 127.7455 | 106.1394 | 31.4645 | 127.8538 | 130.8489 | 28.0619
1947 | 89.0222 | 449.4659 | 33.1286 | 75.2219 | 440.3995 | 27.2544
1948 | 191.3281 | 104.8476 | 21.9429 | 190.972 | 126.7377 | 17.1298
1949 | 177.0338 | 393.2473 | 24.0871 | 176.7771 | 227.7777 | 18.7361
1950 | 151.6458 | 168.3999 | 21.1148 | 151.5803 | 132.3072 | 19.9791
1951 | 722.176 | 126.2136 | 32.3638 | 778.2216 | 305.6302 | 31.3884
1952 | 785.1346 | 83.379 | 34.1268 | 971.3926 | 56.7891 | 34.681
1953 | 130.4005 | 108.4197 | 34.3546 | 62.51 | 108.4197 | 41.1557
1954 | 117.1618 | 186.9497 | 43.6367 | 116.6274 | 420.3631 | 41.7291
1955 | 18.3053 | 496.958 | 36.6288 | 40.5395 | 522.4334 | 33.0376
1956 | 520.7273 | 163.8536 | 31.3798 | 520.5136 | 213.5911 | 29.1952
1957 | 243.0855 | 153.5846 | 41.5173 | 243.088 | 213.5887 | 36.7964
1958 | 342.0689 | 59.3324 | 25.2524 | 675.8325 | 59.3324 | 24.7589
1959 | 129.3205 | 251.1825 | 47.1201 | 130.3805 | 478.6436 | 45.2257
1960 | 197.2942 | 560.5989 | 41.1807 | 197.1983 | 629.1975 | 37.0554
1961 | 90.4572 | 572.3494 | 25.9817 | 105.4818 | 460.5223 | 21.0805
1962 | 368.9069 | 345.1846 | 22.6099 | 381.293 | 251.7301 | 21.5122
1963 | 541.7605 | 57.5239 | 25.2369 | 542.0628 | 49.6933 | 24.7282
1964 | 47.6161 | 572.1027 | 29.9187 | 47.5899 | 571.7676 | 28.2312
1965 | 533.5781 | 78.8953 | 25.1485 | 533.6923 | 81.5113 | 24.5813
1966 | 280.1575 | 175.1774 | 35.9749 | 280.1866 | 323.0758 | 33.1099
1967 | 803.8176 | 65.6426 | 30.9453 | 871.884 | 88.2939 | 30.4615
1968 | 97.4829 | 242.3529 | 38.8636 | 211.2762 | 461.1588 | 36.6078
1969 | 310.5851 | 140.0268 | 28.9382 | 557.7287 | 143.0547 | 30.3584
1970 | 115.6085 | 40.7087 | 37.9422 | 117.6557 | 40.7087 | 37.9782
1971 | 96.6682 | 82.9842 | 43.422 | 95.4768 | 82.9842 | 43.4154
1972 | 145.4639 | 255.5187 | 50.4227 | 127.6264 | 435.4106 | 49.2163
1973 | 279.0326 | 184.8215 | 25.9749 | 475.1231 | 430.3817 | 25.5129
1974 | 209.3401 | 89.1695 | 34.7567 | 452.3942 | 87.7486 | 32.9578
1975 | 120.1307 | 97.8023 | 38.8503 | 120.2745 | 97.8023 | 37.9939
1976 | 93.3339 | 538.7781 | 49.5942 | 93.3771 | 527.7723 | 49.6791
1977 | 0 | 703.0518 | 32.9214 | 0 | 745.5752 | 30.5719
1978 | 635.0992 | 120.6775 | 21.2113 | 633.9751 | 166.8402 | 20.5421
1979 | 215.259 | 97.5666 | 33.3933 | 215.3106 | 190.2098 | 30.3965
1980 | 553.7699 | 177.7051 | 26.5537 | 557.2326 | 290.3651 | 25.0344
1981 | 206.9726 | 348.3428 | 36.2277 | 207.4512 | 371.1016 | 32.0269
1982 | 614.8165 | 77.2637 | 24.1286 | 905.1064 | 77.2637 | 25.2227
1983 | 171.8246 | 89.0738 | 35.3498 | 171.6338 | 89.0738 | 34.547
1984 | 87.4347 | 84.8392 | 55.9924 | 86.1943 | 84.8392 | 53.9073
1985 | 71.7031 | 330.8479 | 42.4434 | 71.7176 | 574.6635 | 40.0866
1986 | 431.8462 | 190.1724 | 30.9153 | 431.7733 | 170.666 | 29.0351
1987 | 165.768 | 573.9112 | 39.548 | 165.7777 | 609.4251 | 34.975
1988 | 35.0024 | 634.834 | 24.9235 | 35.0142 | 363.8737 | 19.8346
1989 | 178.2523 | 172.4799 | 19.3372 | 189.6085 | 194.6001 | 18.7224
1990 | 63.8855 | 68.0752 | 20.1351 | 63.8786 | 62.3242 | 18.2039
1991 | 144.0334 | 182.3866 | 16.2498 | 144.0334 | 181.1055 | 14.8096
1992 | 176.7244 | 190.3669 | 12.3601 | 145.4049 | 134.4654 | 11.0666
1993 | 621.174 | 90.8401 | 20.6399 | 624.6282 | 197.1695 | 19.6451
1994 | 28.2648 | 464.5037 | 24.005 | 28.2764 | 405.9004 | 21.0455
1995 | 1210.5337 | 41.2214 | 12.1892 | 1210.5002 | 0 | 11.8229
1996 | 0.41427 | 73.0237 | 13.3625 | 0.44129 | 68.4698 | 13.3963
1997 | 96.1444 | 54.4043 | 40.7682 | 96.2119 | 54.4038 | 41.5532
1998 | 405.8528 | 112.5477 | 46.0881 | 391.3637 | 160.3543 | 41.0466
1999 | 37.8387 | 90.4156 | 49.0376 | 38.7756 | 90.4156 | 48.9659
2000 | 125.1432 | 186.0932 | 32.9132 | 124.715 | 435.6361 | 31.552
2001 | 230.9568 | 636.6503 | 40.2095 | 231.1201 | 689.0495 | 35.8136
2002 | 118.9331 | 579.9603 | 28.2589 | 119.0076 | 449.8115 | 21.7358
2003 | 471.8959 | 200.8039 | 22.0982 | 472.7886 | 180.1164 | 20.2389
2004 |  |  | 616.7607 |  |  | 480.9244
2005 |  |  | 0 |  |  | 0
2006 |  |  | 0 |  |  | 0
2007 |  |  | 0 |  |  | 0
2008 |  |  | 0 |  |  | 0
2009 |  |  | 0 |  |  | 0
2010 |  |  | 0 |  |  | 0
2011 |  |  | 0 |  |  | 0
2012 |  |  | 0 |  |  | 0
2013 |  |  | 0 |  |  | 0
2014 |  |  | 0 |  |  | 0
2015 |  |  | 0 |  |  | 0
2016 |  |  | 0 |  |  | 0
2017 |  |  | 0 |  |  | 0
2018 |  |  | 0 |  |  | 0
2019 |  |  | 0 |  |  | 0
2020 |  |  | 0 |  |  | 0
2021 |  |  | 0 |  |  | 0

## CalSim II Data
CY | MON | WY | Alt 1A 011221 (Storage) (TAF) | Alt 1A 011221 (Sites Fill) (TAF) | Alt 1A 011221 (Evap) (TAF) | Alt 1A 011221 (Sites Release) (TAF) | Alt 1B 011221 (Storage) (TAF) | Alt 1B 011221 (Sites Fill) (TAF) | Alt 1B 011221 (Evap) (TAF) | Alt 1B 011221 (Sites Release) (TAF) | Alt 2 011221 (Storage) (TAF) | Alt 2 011221 (Sites Fill) (TAF) | Alt 2 011221 (Evap) (TAF) | Alt 2 011221 (Sites Release) (TAF) | Alt 3 020121 (Storage) (TAF) | Alt 3 020121 (Sites Fill) (TAF) | Alt 3 020121 (Evap) (TAF) | Alt 3 020121 (Sites Release) (TAF)
1921 | 10 | 1922 | 1020.5582 | 0 |  | 0 | 999.7243 | 0 |  | 17.8512 | 1016.5642 | 0 |  | 0 | 1001.7213 | 0 |  | 17.8512
1921 | 11 | 1922 | 1020.2163 | 0 | 0.34193 | 0 | 981.0375 | 0 | 0.33749 | 18.3492 | 1016.2229 | 0 | 0.34134 | 0 | 983.0342 | 0 | 0.33779 | 18.3492
1921 | 12 | 1922 | 1117.7883 | 93.7066 | -3.8654 | 0 | 1078.6507 | 93.8092 | -3.804 | 0 | 1113.7887 | 93.7066 | -3.8592 | 0 | 1080.6506 | 93.8092 | -3.8072 | 0
1922 | 1 | 1922 | 1118.2635 | 0 | -0.47525 | 0 | 1079.1191 | 0 | -0.46845 | 5.9605e-08 | 1114.2632 | 0 | -0.47456 | 0 | 1081.1194 | 0 | -0.46879 | 5.9604e-08
1922 | 2 | 1922 | 1153.2298 | 31.1357 | -3.8306 | 0 | 1114.0305 | 31.1349 | -3.7765 | 0 | 1149.2239 | 31.1357 | -3.825 | 0 | 1116.0335 | 31.1349 | -3.7792 | 0
1922 | 3 | 1922 | 1247.2431 | 95.714 | 1.7007 | 0 | 1208.0605 | 95.707 | 1.677 | 0 | 1243.2397 | 95.714 | 1.6983 | 0 | 1210.0623 | 95.707 | 1.6782 | 0
1922 | 4 | 1922 | 1243.6472 | 0 | 3.596 | 0 | 1204.5138 | 0 | 3.5467 | 0 | 1239.6488 | 0 | 3.5909 | 0 | 1206.5132 | 0 | 3.5492 | 0
1922 | 5 | 1922 | 1267.8343 | 30.3295 | 6.1424 | 0 | 1228.0522 | 29.5972 | 6.0589 | 0 | 1263.8443 | 30.3295 | 6.134 | 0 | 1230.0472 | 29.5972 | 6.0631 | 0
1922 | 6 | 1922 | 1256.9066 | 0 | 8.4278 | 2.5 | 1217.2416 | 0 | 8.3106 | 2.5 | 1252.9283 | 0 | 8.416 | 2.5 | 1219.2308 | 0 | 8.3165 | 2.5
1922 | 7 | 1922 | 1244.4023 | 0 | 10.0043 | 2.5 | 1163.8787 | 0 | 9.7935 | 43.5695 | 1240.438 | 0 | 9.9903 | 2.5 | 1110.1393 | 0 | 9.7038 | 99.3876
1922 | 8 | 1922 | 1203.0392 | 0 | 8.5868 | 32.7762 | 1124.1989 | 0 | 8.3435 | 31.3362 | 1199.0873 | 0 | 8.5745 | 32.7762 | 1033.6328 | 0 | 8.1253 | 68.3813
1922 | 9 | 1922 | 1165.0443 | 0 | 6.992 | 31.003 | 1086.4007 | 0 | 6.7952 | 31.003 | 1161.1022 | 0 | 6.9821 | 31.003 | 970.147 | 0 | 6.528 | 56.9578
1922 | 10 | 1923 | 1133.6866 | 0 | 1.2814 | 30.0762 | 1055.0796 | 0 | 1.2449 | 30.0762 | 1129.7464 | 0 | 1.2796 | 30.0762 | 889.4528 | 0 | 1.1723 | 79.522
1922 | 11 | 1923 | 1142.5967 | 6.6764 | -2.2337 | 0 | 1063.9261 | 6.6764 | -2.1701 | 0 | 1138.6532 | 6.6764 | -2.2305 | 0 | 943.6608 | 52.1685 | -2.0395 | 0
1922 | 12 | 1923 | 1145.7169 | 0 | -4.7802 | 1.66 | 1066.9099 | 0 | -4.6439 | 1.66 | 1141.7666 | 0 | -4.7734 | 1.66 | 946.4122 | 0 | -4.4114 | 1.66
1923 | 1 | 1923 | 1175.7637 | 28.8945 | -1.1523 | 0 | 1096.9393 | 28.9096 | -1.1198 | 0 | 1171.8117 | 28.8945 | -1.1506 | 0 | 976.3795 | 28.9026 | -1.0648 | 0
1923 | 2 | 1923 | 1174.9239 | 0 | 0.83972 | 0 | 1089.1137 | 0 | 0.81494 | 7.0106 | 1170.9732 | 0 | 0.83853 | 0 | 957.7544 | 0 | 0.77386 | 17.8512
1923 | 3 | 1923 | 1171.5746 | 0 | 2.8205 | 0.52887 | 1085.8768 | 0 | 2.7337 | 0.50321 | 1167.6278 | 0 | 2.8165 | 0.52887 | 954.7944 | 0 | 2.5887 | 0.37134
1923 | 4 | 1923 | 1167.8304 | 0 | 1.1773 | 2.5669 | 1082.2934 | 0 | 1.1411 | 2.4424 | 1163.8853 | 0 | 1.1757 | 2.5669 | 951.9116 | 0 | 1.0805 | 1.8023
1923 | 5 | 1923 | 1161.9437 | 0 | 5.8867 | 0 | 1076.5877 | 0 | 5.7057 | 0 | 1158.0069 | 0 | 5.8784 | 0 | 946.5094 | 0 | 5.4022 | 0
1923 | 6 | 1923 | 1153.8994 | 0 | 5.5443 | 2.5 | 1068.7141 | 0 | 5.3736 | 2.5 | 1149.9705 | 0 | 5.5364 | 2.5 | 856.3653 | 0 | 4.9915 | 85.1526
1923 | 7 | 1923 | 1093.6838 | 0 | 9.1432 | 51.0724 | 1012.4294 | 0 | 8.8621 | 47.4226 | 1089.768 | 0 | 9.1301 | 51.0724 | 805.9244 | 0.00018382 | 8.0632 | 42.3779
1923 | 8 | 1923 | 1015.9108 | 0 | 7.8647 | 69.9083 | 934.9198 | 0 | 7.6013 | 69.9084 | 1012.0071 | 0 | 7.8526 | 69.9083 | 725.2611 | 0 | 6.8622 | 73.8011
1923 | 9 | 1923 | 1007.5008 | 0 | 4.4244 | 3.9856 | 926.6661 | 0 | 4.2681 | 3.9856 | 981.2633 | 0 | 4.3959 | 26.3479 | 717.4536 | 0 | 3.8213 | 3.9862
1923 | 10 | 1924 | 952.3469 | 0 | 2.6258 | 52.5281 | 876.9516 | 0 | 2.5344 | 47.1801 | 926.1406 | 0 | 2.5946 | 52.5281 | 659.4903 | 0 | 2.2528 | 55.7105
1923 | 11 | 1924 | 918.5258 | 0 | 1.3513 | 32.4698 | 842.8582 | 0 | 1.3052 | 32.7882 | 864.7577 | 0 | 1.3269 | 60.056 | 634.0901 | 0 | 1.1518 | 24.2485
1923 | 12 | 1924 | 906.3564 | 0 | -0.039413 | 12.2088 | 826.3283 | 0 | -0.038006 | 16.5679 | 852.5873 | 0 | -0.038446 | 12.2088 | 619.0603 | 0 | -0.033482 | 15.0632
1924 | 1 | 1924 | 907.9709 | 0 | -1.6145 | 0 | 827.8838 | 0 | -1.5555 | 0 | 854.1622 | 0 | -1.5748 | 0 | 620.4259 | 0 | -1.3656 | 0
1924 | 2 | 1924 | 908.1898 | 0 | -0.21884 | 0 | 828.0946 | 0 | -0.21083 | 0 | 854.3756 | 0 | -0.21346 | 0 | 620.611 | 0 | -0.18516 | 0
1924 | 3 | 1924 | 902.96 | 0 | 1.2386 | 3.9912 | 822.9121 | 0 | 1.1931 | 3.9894 | 849.1763 | 0 | 1.2081 | 3.9912 | 615.6392 | 0 | 1.0471 | 3.9248
1924 | 4 | 1924 | 872.9426 | 0 | 3.7251 | 26.2922 | 793.0551 | 0 | 3.5846 | 26.2725 | 819.2524 | 0 | 3.6317 | 26.2922 | 588.6123 | 0 | 3.1296 | 23.8972
1924 | 5 | 1924 | 837.7552 | 0 | 5.9464 | 29.241 | 758.1288 | 0 | 5.6966 | 29.2297 | 784.2229 | 0 | 5.7885 | 29.241 | 555.1139 | 0 | 4.9225 | 28.576
1924 | 6 | 1924 | 738.0885 | 0 | 6.7996 | 92.867 | 658.9642 | 0 | 6.4684 | 92.6963 | 687.4324 | 0 | 6.5775 | 90.213 | 462.4533 | 0 | 5.465 | 87.1955
1924 | 7 | 1924 | 581.8105 | 0 | 7.0943 | 149.1837 | 503.0691 | 0 | 6.7251 | 149.1699 | 531.3831 | 0 | 6.8657 | 149.1837 | 308.3776 | 0 | 5.389 | 148.6867
1924 | 8 | 1924 | 452.6701 | 0 | 5.4699 | 123.6705 | 385.7891 | 0 | 5.0607 | 112.2194 | 388.4071 | 0 | 5.1476 | 137.8284 | 194.6465 | 0 | 3.8867 | 109.8444
1924 | 9 | 1924 | 372.9345 | 0 | 3.8215 | 75.914 | 306.2026 | 0 | 3.527 | 76.0595 | 297.5631 | 0 | 3.5137 | 87.3302 | 120.2081 | 0 | 2.4119 | 72.0265
1924 | 10 | 1925 | 304.0761 | 0 | -0.14987 | 69.0083 | 237.4231 | 0 | -0.13504 | 68.9146 | 221.4021 | 0 | -0.13211 | 76.2932 | 94.9474 | 0 | -0.084318 | 25.345
1924 | 11 | 1925 | 292.9522 | 0 | -0.07441 | 11.1984 | 228.3567 | 0 | -0.066288 | 9.1327 | 207.1995 | 0 | -0.063987 | 14.2666 | 94.949 | 0 | -0.040554 | 0.038877
1924 | 12 | 1925 | 368.2897 | 72.978 | -2.3596 | 0 | 303.5639 | 73.0885 | -2.1187 | 0 | 281.9343 | 72.6818 | -2.0529 | 0 | 169.4002 | 72.9232 | -1.528 | 0
1925 | 1 | 1925 | 368.2928 | 0 | -0.0031309 | 0 | 303.5668 | 0 | -0.0028686 | 0 | 281.937 | 0 | -0.0027662 | 0 | 169.4023 | 0 | -0.0021521 | 0
1925 | 2 | 1925 | 522.398 | 150.5455 | -3.5598 | 0 | 457.4728 | 150.5455 | -3.3606 | 0 | 435.7364 | 150.5455 | -3.2539 | 0 | 322.771 | 150.5455 | -2.8232 | 0
1925 | 3 | 1925 | 522.0089 | 0 | 0.38906 | 0 | 457.1095 | 0 | 0.36324 | 0 | 435.3818 | 0 | 0.35458 | 0 | 322.4614 | 0 | 0.30956 | 0
1925 | 4 | 1925 | 520.4191 | 0 | 1.5899 | 0 | 455.6252 | 0 | 1.4843 | 0 | 433.9329 | 0 | 1.4489 | 0 | 321.1965 | 0 | 1.2649 | 0
1925 | 5 | 1925 | 517.7352 | 0 | 2.6839 | 0 | 453.1194 | 0 | 2.5058 | 0 | 431.4869 | 0 | 2.446 | 0 | 319.0614 | 0 | 2.1352 | 0
1925 | 6 | 1925 | 465.169 | 0 | 5.0122 | 47.554 | 399.0845 | 0 | 4.6661 | 49.3688 | 393.2913 | 0 | 4.5934 | 33.6022 | 235.3968 | 0 | 3.8447 | 79.8198
1925 | 7 | 1925 | 338.9684 | 0 | 5.8982 | 120.3024 | 276.5593 | 0 | 5.4552 | 117.07 | 267.3743 | 0 | 5.4037 | 120.5133 | 150.2397 | 0 | 4.2423 | 80.9149
1925 | 8 | 1925 | 223.2333 | 0 | 4.2109 | 111.5242 | 159.8433 | 0 | 3.7079 | 113.008 | 198.2412 | 0 | 3.8119 | 65.3213 | 142.7079 | 0 | 2.9841 | 4.5476
1925 | 9 | 1925 | 154.0416 | 0 | 2.0402 | 67.1515 | 139.9373 | 0 | 1.7628 | 18.1432 | 188.8204 | 0 | 2.0484 | 7.3724 | 135.9018 | 0 | 1.6945 | 5.1115
1925 | 10 | 1926 | 144.5175 | 0 | 1.1248 | 8.3993 | 131.3465 | 0 | 1.0686 | 7.5222 | 180.5941 | 0 | 1.271 | 6.9553 | 143.6294 | 8.8132 | 1.0856 | 0
1925 | 11 | 1926 | 144.365 | 0 | 0.15258 | 0 | 131.2014 | 0 | 0.14508 | 0 | 180.421 | 0 | 0.17312 | 0 | 140.624 | 0 | 0.15126 | 2.8542
1925 | 12 | 1926 | 144.5647 | 0 | -0.19972 | 0 | 131.3913 | 0 | -0.18991 | 0 | 180.6476 | 0 | -0.22662 | 0 | 140.8209 | 0 | -0.19693 | 0
1926 | 1 | 1926 | 206.7887 | 60.6585 | -1.5655 | 0 | 193.6032 | 60.7153 | -1.4965 | 0 | 243.3155 | 60.9124 | -1.7556 | 0 | 203.8218 | 61.453 | -1.548 | 0
1926 | 2 | 1926 | 289.9705 | 81.3983 | -1.7834 | 0 | 276.7791 | 81.3984 | -1.7775 | 0 | 326.6418 | 81.4403 | -1.8861 | 0 | 287.0498 | 81.4435 | -1.7844 | 0
1926 | 3 | 1926 | 287.6362 | 0 | 1.625 | 0.70924 | 255.8066 | 0 | 1.5632 | 19.4094 | 324.21 | 0 | 1.7229 | 0.70892 | 240.9304 | 0 | 1.5568 | 44.5625
1926 | 4 | 1926 | 285.4307 | 0 | 0.16649 | 2.0391 | 253.6111 | 0 | 0.15749 | 2.038 | 321.9951 | 0 | 0.17667 | 2.0382 | 238.7565 | 0 | 0.15329 | 2.0206
1926 | 5 | 1926 | 273.3582 | 0 | 3.0827 | 8.9898 | 245.5075 | 0 | 2.9247 | 5.1789 | 307.903 | 0 | 3.2737 | 10.8184 | 232.6258 | 0 | 2.8513 | 3.2794
1926 | 6 | 1926 | 254.1179 | 0 | 4.4035 | 14.8368 | 227.7244 | 0 | 4.1927 | 13.5904 | 287.5494 | 0 | 4.669 | 15.6846 | 218.0944 | 0 | 4.1052 | 10.4262
1926 | 7 | 1926 | 184.134 | 0 | 4.3631 | 65.6208 | 164.2965 | 0 | 4.1698 | 59.2581 | 212.4256 | 0 | 4.6211 | 70.5027 | 172.1396 | 0 | 4.1623 | 41.7925
1926 | 8 | 1926 | 174.3316 | 0 | 3.2967 | 6.5057 | 158.6931 | 0 | 3.1034 | 2.5 | 174.7801 | 0 | 3.4803 | 34.1651 | 166.4512 | 0 | 3.1884 | 2.5
1926 | 9 | 1926 | 164.6515 | 0 | 2.2553 | 7.4248 | 154.0388 | 0 | 2.1543 | 2.5 | 159.2654 | 0 | 2.2363 | 13.2784 | 161.7374 | 0 | 2.2138 | 2.5
1926 | 10 | 1927 | 160.9164 | 0 | 1.066 | 2.6691 | 147.3075 | 0 | 1.0209 | 5.7104 | 155.3988 | 0 | 1.0457 | 2.8209 | 154.9797 | 0 | 1.0495 | 5.7082
1926 | 11 | 1927 | 183.2229 | 20.8973 | -1.4091 | 0 | 168.8019 | 20.1521 | -1.3423 | 0 | 177.6798 | 20.8982 | -1.3828 | 0 | 176.9705 | 20.6107 | -1.3801 | 0
1926 | 12 | 1927 | 217.6212 | 33.5487 | -0.84959 | 0 | 188.794 | 19.1992 | -0.79286 | 0 | 212.2951 | 33.7799 | -0.83533 | 0 | 203.3619 | 25.5687 | -0.82268 | 0
1927 | 1 | 1927 | 268.284 | 49.5855 | -1.0774 | 0 | 239.921 | 50.091 | -1.036 | 0 | 262.9406 | 49.5787 | -1.0669 | 0 | 254.3314 | 49.9098 | -1.0597 | 0
1927 | 2 | 1927 | 460.7052 | 189.2707 | -3.1505 | 0 | 432.208 | 189.2707 | -3.0162 | 0 | 455.3366 | 189.2707 | -3.1252 | 0 | 446.6865 | 189.2707 | -3.0844 | 0
1927 | 3 | 1927 | 615.9248 | 156.2851 | 1.0655 | 0 | 587.4364 | 156.2634 | 1.035 | 0 | 610.5621 | 156.2853 | 1.0598 | 0 | 601.9082 | 156.2722 | 1.0505 | 0
1927 | 4 | 1927 | 812.9817 | 199.3428 | 2.286 | 0 | 784.5351 | 199.3428 | 2.2441 | 0 | 807.6243 | 199.3428 | 2.2806 | 0 | 798.979 | 199.3428 | 2.272 | 0
1927 | 5 | 1927 | 808.3369 | 0 | 4.6448 | 0 | 779.9674 | 0 | 4.5676 | 0 | 802.9941 | 0 | 4.6303 | 0 | 794.3722 | 0 | 4.6068 | 0
1927 | 6 | 1927 | 800.1495 | 0 | 6.2206 | 1.9668 | 771.8837 | 0 | 6.117 | 1.9668 | 794.8262 | 0 | 6.2011 | 1.9668 | 786.2359 | 0 | 6.1695 | 1.9668
1927 | 7 | 1927 | 789.6748 | 0.00021053 | 7.9748 | 2.5 | 761.542 | 0.00022042 | 7.8419 | 2.5 | 784.3768 | 0.00021273 | 7.9496 | 2.5 | 775.8271 | 0.00023305 | 7.909 | 2.5
1927 | 8 | 1927 | 752.9903 | 0 | 6.5983 | 30.0862 | 724.9686 | 0 | 6.4872 | 30.0862 | 747.7139 | 0 | 6.5767 | 30.0862 | 739.1977 | 0 | 6.5432 | 30.0862
1927 | 9 | 1927 | 719.7111 | 0 | 4.8292 | 28.4501 | 691.7716 | 0 | 4.747 | 28.4501 | 714.4501 | 0 | 4.8137 | 28.4501 | 705.9589 | 0 | 4.7887 | 28.4501
1927 | 10 | 1928 | 709.5777 | 0 | 1.9752 | 8.1582 | 684.2025 | 0 | 1.9428 | 5.6263 | 702.4551 | 0 | 1.9677 | 10.0273 | 684.2309 | 0 | 1.9514 | 19.7766
1927 | 11 | 1928 | 806.879 | 96.1696 | -1.1317 | 0 | 781.3524 | 96.0354 | -1.1144 | 0 | 799.5135 | 95.9315 | -1.1268 | 0 | 781.4899 | 96.1445 | -1.1145 | 0
1927 | 12 | 1928 | 809.3836 | 0 | -2.5045 | 0 | 783.8197 | 0 | -2.4673 | 0 | 801.9247 | 0 | -2.4112 | 0 | 783.9575 | 0 | -2.4675 | 0
1928 | 1 | 1928 | 837.5821 | 27.2035 | -0.99508 | 0 | 812.0019 | 27.2014 | -0.98084 | 0 | 830.0839 | 27.2009 | -0.95824 | 0 | 812.1388 | 27.2005 | -0.98092 | 0
1928 | 2 | 1928 | 870.8379 | 32.1416 | -1.1142 | 0 | 845.2437 | 32.1417 | -1.1001 | 0 | 863.2993 | 32.1402 | -1.0753 | 0 | 845.3805 | 32.1415 | -1.1002 | 0
1928 | 3 | 1928 | 1001.013 | 129.8856 | -0.28942 | 0 | 975.4159 | 129.8856 | -0.28653 | 0 | 993.4647 | 129.8856 | -0.27979 | 0 | 975.5527 | 129.8856 | -0.28655 | 0
1928 | 4 | 1928 | 996.0613 | 0 | 2.8941 | 2.0575 | 970.4957 | 0 | 2.8616 | 2.0586 | 988.5232 | 0 | 2.8845 | 2.0571 | 970.6326 | 0 | 2.8618 | 2.0583
1928 | 5 | 1928 | 989.6131 | 0 | 6.4482 | 0 | 964.1199 | 0 | 6.3758 | 0 | 982.0963 | 0 | 6.4268 | 0 | 964.2564 | 0 | 6.3762 | 0
1928 | 6 | 1928 | 973.289 | 0 | 7.6793 | 8.6448 | 892.4707 | 0 | 7.4989 | 64.1504 | 965.0712 | 0 | 7.6526 | 9.3726 | 862.9484 | 0 | 7.449 | 93.8591
1928 | 7 | 1928 | 957.5496 | 0 | 8.4026 | 7.3368 | 877.0329 | 0 | 8.1009 | 7.3368 | 949.3625 | 0 | 8.3719 | 7.3368 | 751.9284 | 0 | 7.8096 | 103.2104
1928 | 8 | 1928 | 947.8073 | 0.00029808 | 7.5136 | 2.2289 | 867.5611 | 0.00030998 | 7.2433 | 2.2289 | 921.8262 | 0 | 7.4562 | 20.0802 | 696.4435 | 0 | 6.6728 | 48.8121
1928 | 9 | 1928 | 938.1901 | 0 | 5.7059 | 3.9114 | 858.1573 | 0 | 5.5003 | 3.9035 | 913.5238 | 0 | 5.6409 | 2.6614 | 688.7911 | 0 | 4.991 | 2.6614
1928 | 10 | 1929 | 932.482 | 0 | 3.2181 | 2.49 | 852.5654 | 0 | 3.1019 | 2.49 | 907.8516 | 0 | 3.1823 | 2.49 | 683.488 | 0 | 2.8132 | 2.49
1928 | 11 | 1929 | 928.6132 | 0 | -1.6961 | 5.5649 | 848.6293 | 0 | -1.6347 | 5.5709 | 903.9663 | 0 | -1.6772 | 5.5624 | 679.3208 | 0 | -1.4815 | 5.6486
1928 | 12 | 1929 | 928.6949 | 0 | -1.7417 | 1.66 | 848.6479 | 0 | -1.6786 | 1.66 | 904.0286 | 0 | -1.7223 | 1.66 | 679.1814 | 0 | -1.5206 | 1.66
1929 | 1 | 1929 | 928.3418 | 0 | 0.35309 | 0 | 848.3076 | 0 | 0.3403 | 0 | 903.6795 | 0 | 0.34915 | 0 | 678.8731 | 0 | 0.30824 | 0
1929 | 2 | 1929 | 944.1644 | 15.0544 | -0.76824 | 0 | 864.103 | 15.0548 | -0.74063 | 0 | 919.4933 | 15.0542 | -0.75969 | 0 | 694.5952 | 15.0505 | -0.67155 | 0
1929 | 3 | 1929 | 941.8951 | 0 | 1.4368 | 0.83248 | 861.9428 | 0 | 1.3851 | 0.77509 | 917.24 | 0 | 1.4209 | 0.83248 | 692.573 | 0 | 1.2575 | 0.76471
1929 | 4 | 1929 | 920.2426 | 0 | 2.6536 | 18.999 | 840.4924 | 0 | 2.5577 | 18.8927 | 895.6153 | 0 | 2.624 | 19.0006 | 671.615 | 0 | 2.3183 | 18.6397
1929 | 5 | 1929 | 767.3039 | 0 | 5.3243 | 147.6144 | 687.9377 | 0 | 5.1124 | 147.4423 | 742.7356 | 0 | 5.2626 | 147.6171 | 520.0029 | 0 | 4.5798 | 147.0322
1929 | 6 | 1929 | 673.5318 | 0 | 5.3906 | 88.3816 | 595.3078 | 0 | 5.1298 | 87.5002 | 649.6731 | 0 | 5.3104 | 87.7521 | 433.3498 | 0 | 4.3708 | 82.2824
1929 | 7 | 1929 | 525.9059 | 0 | 6.8311 | 140.7948 | 459.1503 | 0 | 6.3063 | 129.8511 | 517.3595 | 0 | 6.7303 | 125.5833 | 305.8116 | 0 | 5.294 | 122.2441
1929 | 8 | 1929 | 408.6107 | 0 | 5.4703 | 111.8249 | 342.0768 | 0 | 5.075 | 111.9985 | 399.9317 | 0 | 5.4193 | 112.0085 | 216.4209 | 0 | 4.161 | 85.2297
1929 | 9 | 1929 | 342.5891 | 0 | 3.5816 | 62.44 | 277.4381 | 0 | 3.2974 | 61.3413 | 333.5607 | 0 | 3.5434 | 62.8277 | 194.6926 | 0 | 2.7268 | 19.0016
1929 | 10 | 1930 | 319.1546 | 0 | 2.2323 | 21.2022 | 256.4336 | 0 | 2.0133 | 18.9913 | 301.2575 | 0 | 2.1927 | 30.1105 | 173.9443 | 0 | 1.6934 | 19.0549
1929 | 11 | 1930 | 314.4835 | 0 | 0.91299 | 3.758 | 249.7941 | 0 | 0.81884 | 5.8206 | 293.3817 | 0 | 0.88396 | 6.9918 | 169.2934 | 0 | 0.67516 | 3.9758
1929 | 12 | 1930 | 316.5227 | 0 | -2.0392 | 0 | 251.6198 | 0 | -1.8256 | 0 | 295.3514 | 0 | -1.9697 | 0 | 170.7971 | 0 | -1.5038 | 0
1930 | 1 | 1930 | 342.0507 | 23.8273 | -1.7007 | 0 | 276.9777 | 23.8299 | -1.528 | 0 | 320.8255 | 23.8281 | -1.646 | 0 | 195.925 | 23.8437 | -1.2842 | 0
1930 | 2 | 1930 | 359.2867 | 16.3784 | -0.85748 | 0 | 294.1369 | 16.3803 | -0.77899 | 0 | 338.0398 | 16.3784 | -0.83597 | 0 | 212.9869 | 16.3891 | -0.67279 | 0
1930 | 3 | 1930 | 507.1343 | 147.5101 | -0.33749 | 0 | 441.9647 | 147.5107 | -0.31707 | 0 | 485.8793 | 147.5101 | -0.3294 | 0 | 360.7782 | 147.5126 | -0.2787 | 0
1930 | 4 | 1930 | 500.3067 | 0 | 2.1382 | 4.6894 | 435.3001 | 0 | 1.9931 | 4.6716 | 479.1018 | 0 | 2.0909 | 4.6866 | 354.3218 | 0 | 1.812 | 4.6444
1930 | 5 | 1930 | 481.9697 | 0 | 2.845 | 15.4921 | 410.331 | 0 | 2.6395 | 22.3295 | 461.6375 | 0 | 2.7826 | 14.6817 | 314.3931 | 0 | 2.3733 | 37.5554
1930 | 6 | 1930 | 439.139 | 0 | 5.1153 | 37.7154 | 376.2823 | 0 | 4.7392 | 29.3095 | 420.5393 | 0 | 5.0066 | 36.0917 | 294.5124 | 0 | 4.2241 | 15.6566
1930 | 7 | 1930 | 353.9143 | 0 | 5.382 | 79.8427 | 305.3395 | 0 | 5.0295 | 65.9133 | 337.9826 | 0 | 5.2728 | 77.2839 | 225.1912 | 0 | 4.4236 | 64.8976
1930 | 8 | 1930 | 233.1896 | 0 | 4.3657 | 116.3589 | 190.0772 | 0 | 3.9944 | 111.268 | 216.9235 | 0 | 4.2717 | 116.7873 | 180.8052 | 0 | 3.6699 | 40.7161
1930 | 9 | 1930 | 183.1438 | 0 | 2.2541 | 47.7917 | 163.8851 | 0 | 2.0588 | 24.1332 | 179.7932 | 0 | 2.2108 | 34.9195 | 155.0689 | 0 | 1.9968 | 23.7395
1930 | 10 | 1931 | 177.4887 | 0 | 1.3101 | 4.345 | 158.3494 | 0 | 1.2273 | 4.3085 | 172.4185 | 0 | 1.2919 | 6.0828 | 139.4954 | 0 | 1.1676 | 14.4059
1930 | 11 | 1931 | 177.145 | 0 | 0.34371 | 0 | 158.0276 | 0 | 0.32184 | 0 | 172.0806 | 0 | 0.33791 | 0 | 139.1951 | 0 | 0.30031 | 0
1930 | 12 | 1931 | 176.9261 | 0 | 0.21892 | 0 | 157.8226 | 0 | 0.205 | 0 | 171.8654 | 0 | 0.21523 | 0 | 139.0038 | 0 | 0.19128 | 0
1931 | 1 | 1931 | 178.4724 | 0 | -1.5463 | 0 | 159.2706 | 0 | -1.448 | 0 | 173.3856 | 0 | -1.5203 | 0 | 140.3549 | 0 | -1.3511 | 0
1931 | 2 | 1931 | 178.3933 | 0 | 0.079136 | 0 | 159.1965 | 0 | 0.074103 | 0 | 173.3078 | 0 | 0.077803 | 0 | 140.2857 | 0 | 0.069144 | 0
1931 | 3 | 1931 | 177.4533 | 0 | 0.94005 | 0 | 158.3162 | 0 | 0.88025 | 0 | 172.3836 | 0 | 0.92421 | 0 | 139.4644 | 0 | 0.82135 | 0
1931 | 4 | 1931 | 145.7048 | 0 | 1.7206 | 30.0278 | 126.683 | 0 | 1.6054 | 30.0278 | 140.6657 | 0 | 1.6901 | 30.0278 | 113.4494 | 0 | 1.5086 | 24.5064
1931 | 5 | 1931 | 113.724 | 0 | 2.0515 | 29.9294 | 94.8556 | 0 | 1.8979 | 29.9294 | 108.7255 | 0 | 2.0108 | 29.9294 | 87.2385 | 0 | 1.7952 | 24.4157
1931 | 6 | 1931 | 101.757 | 0 | 2.1125 | 9.8544 | 83.4859 | 0 | 1.8603 | 9.5095 | 96.9022 | 0 | 2.0427 | 9.7806 | 68.7128 | 0 | 1.7138 | 16.8118
1931 | 7 | 1931 | 96.2303 | 0 | 3.0267 | 2.5 | 78.3194 | 0 | 2.6665 | 2.5 | 91.4712 | 0 | 2.931 | 2.5 | 66.3129 | 0 | 2.3999 | 0
1931 | 8 | 1931 | 91.2669 | 0 | 2.4634 | 2.5 | 73.6541 | 0 | 2.1653 | 2.5 | 86.587 | 0 | 2.3842 | 2.5 | 64.3267 | 0 | 1.9862 | 0
1931 | 9 | 1931 | 87.2147 | 0 | 1.5522 | 2.5 | 69.7931 | 0 | 1.361 | 2.5 | 82.5856 | 0 | 1.5014 | 2.5 | 63.0534 | 0 | 1.2734 | 0
1931 | 10 | 1932 | 86.3859 | 0 | 0.82876 | 0 | 69.0673 | 0 | 0.72579 | 0 | 81.7842 | 0 | 0.80139 | 0 | 62.3778 | 0.010381 | 0.68598 | 0
1931 | 11 | 1932 | 86.2126 | 0 | 0.17338 | 0 | 68.9155 | 0 | 0.15184 | 0 | 81.6166 | 0 | 0.16765 | 0 | 62.2342 | 0 | 0.14352 | 0
1931 | 12 | 1932 | 130.5456 | 42.2309 | -2.1021 | 0 | 113.5229 | 42.7288 | -1.8786 | 0 | 125.8888 | 42.2304 | -2.0418 | 0 | 106.7617 | 42.7364 | -1.791 | 0
1932 | 1 | 1932 | 158.3767 | 27.4855 | -0.34569 | 0 | 141.2979 | 27.4483 | -0.32672 | 0 | 153.7135 | 27.4851 | -0.33968 | 0 | 134.5446 | 27.4634 | -0.31953 | 0
1932 | 2 | 1932 | 213.0073 | 54.8139 | 0.18326 | 0 | 195.9538 | 54.829 | 0.17314 | 0 | 208.3448 | 54.8117 | 0.18049 | 0 | 189.2647 | 54.8893 | 0.16915 | 0
1932 | 3 | 1932 | 211.9013 | 0 | 0.89178 | 0.21426 | 194.8821 | 0 | 0.85746 | 0.21426 | 207.2469 | 0 | 0.88365 | 0.21426 | 188.2111 | 0 | 0.83936 | 0.21426
1932 | 4 | 1932 | 188.2409 | 0 | 1.3266 | 22.3338 | 164.0711 | 0 | 1.2461 | 29.565 | 183.2509 | 0 | 1.3107 | 22.6853 | 153.2829 | 0 | 1.2056 | 33.7226
1932 | 5 | 1932 | 183.8355 | 0 | 1.9054 | 2.5 | 160.6452 | 0 | 1.7596 | 1.6662 | 178.8761 | 0 | 1.8748 | 2.5 | 150.4706 | 0 | 1.6951 | 1.1171
1932 | 6 | 1932 | 166.7402 | 0 | 3.1998 | 13.8954 | 144.6389 | 0 | 2.9572 | 13.0492 | 162.3173 | 0 | 3.1496 | 13.4092 | 124.0298 | 0 | 2.7923 | 23.6485
1932 | 7 | 1932 | 103.2523 | 0 | 3.19 | 60.2979 | 86.6357 | 0 | 2.951 | 55.0521 | 101.924 | 0 | 3.1545 | 57.2388 | 81.1902 | 0 | 2.7902 | 40.0494
1932 | 8 | 1932 | 98.3007 | 0 | 2.4516 | 2.5 | 81.9469 | 0 | 2.1888 | 2.5 | 96.9934 | 0 | 2.4306 | 2.5 | 79.0677 | 0 | 2.1225 | 0
1932 | 9 | 1932 | 93.876 | 0 | 1.9247 | 2.5 | 79.3162 | 0 | 1.7252 | 0.90543 | 92.5854 | 0 | 1.908 | 2.5 | 77.3737 | 0 | 1.6941 | 0
1932 | 10 | 1933 | 92.8065 | 0 | 1.0695 | 0 | 78.3528 | 0 | 0.96346 | 0 | 91.5253 | 0 | 1.0601 | 0 | 77.6827 | 1.2629 | 0.95392 | 0
1932 | 11 | 1933 | 92.3467 | 0 | 0.45984 | 0 | 77.9385 | 0 | 0.41425 | 0 | 91.0695 | 0 | 0.4558 | 0 | 77.9936 | 0.72415 | 0.41328 | 0
1932 | 12 | 1933 | 92.9279 | 0 | -0.58124 | 0 | 78.4622 | 0 | -0.52363 | 0 | 91.6457 | 0 | -0.57614 | 0 | 78.5174 | 0 | -0.52385 | 0
1933 | 1 | 1933 | 182.2208 | 88.2357 | -1.0572 | 0 | 167.6827 | 88.2438 | -0.97677 | 0 | 180.9263 | 88.2305 | -1.0501 | 0 | 166.9304 | 87.4381 | -0.97484 | 0
1933 | 2 | 1933 | 181.8402 | 0 | 0.38061 | 0 | 167.3202 | 0 | 0.3625 | 0 | 180.5473 | 0 | 0.379 | 0 | 166.5688 | 0 | 0.36157 | 0
1933 | 3 | 1933 | 182.1066 | 4.9516 | 0.48522 | 4.2 | 167.6259 | 4.9678 | 0.46218 | 4.2 | 180.8205 | 4.9564 | 0.48317 | 4.2 | 165.6336 | 3.7248 | 0.46 | 4.2
1933 | 4 | 1933 | 165.8847 | 0 | 1.6574 | 14.5645 | 140.5076 | 0 | 1.5463 | 25.572 | 164.0838 | 0 | 1.6488 | 15.0879 | 133.5964 | 0 | 1.5215 | 30.5157
1933 | 5 | 1933 | 105.9574 | 0 | 1.5722 | 58.3551 | 87.8168 | 0 | 1.4403 | 51.2505 | 106.9733 | 0 | 1.5698 | 55.5407 | 95.6524 | 0 | 1.4431 | 36.501
1933 | 6 | 1933 | 101.1798 | 0 | 2.2776 | 2.5 | 83.6331 | 0 | 2.018 | 2.1657 | 102.1811 | 0 | 2.2922 | 2.5 | 91.5287 | 0 | 2.1324 | 1.9913
1933 | 7 | 1933 | 95.7058 | 0 | 2.974 | 2.5 | 80.976 | 0 | 2.6571 | 0 | 96.6876 | 0 | 2.9935 | 2.5 | 88.718 | 0 | 2.8107 | 0
1933 | 8 | 1933 | 90.7386 | 0 | 2.4671 | 2.5 | 78.7343 | 0 | 2.2416 | 0 | 94.1831 | 0 | 2.5045 | 0 | 86.3469 | 0 | 2.3712 | 0
1933 | 9 | 1933 | 89.0769 | 0 | 1.6422 | 0.019563 | 77.2292 | 0 | 1.5051 | 0 | 92.5015 | 0 | 1.6816 | 0 | 84.7547 | 0 | 1.5921 | 0
1933 | 10 | 1934 | 88.0536 | 0 | 1.0233 | 0 | 80.8731 | 4.5984 | 0.9545 | 0 | 92.7628 | 1.314 | 1.0527 | 0 | 88.1915 | 4.4449 | 1.0081 | 0
1933 | 11 | 1934 | 87.5899 | 0.044429 | 0.50816 | 0 | 81.0744 | 0.68472 | 0.48344 | 0 | 92.9044 | 0.66784 | 0.52624 | 0 | 88.3425 | 0.66082 | 0.50976 | 0
1933 | 12 | 1934 | 146.1191 | 56.5619 | -1.9673 | 0 | 140.1243 | 57.1551 | -1.8948 | 0 | 152.0886 | 57.1516 | -2.0326 | 0 | 146.1863 | 55.8718 | -1.972 | 0
1934 | 1 | 1934 | 166.1119 | 19.8707 | -0.12219 | 0 | 160.1199 | 19.876 | -0.11957 | 0 | 172.0888 | 19.8754 | -0.1248 | 0 | 166.1999 | 19.8913 | -0.12222 | 0
1934 | 2 | 1934 | 166.8691 | 0 | -0.75718 | 0 | 160.8614 | 0 | -0.74151 | 0 | 172.8616 | 0 | -0.77281 | 0 | 166.9573 | 0 | -0.75741 | 0
1934 | 3 | 1934 | 165.8627 | 0 | 0.90081 | 0.10557 | 148.7214 | 0 | 0.86483 | 11.2752 | 171.8366 | 0 | 0.91941 | 0.10557 | 136.5297 | 0 | 0.85536 | 29.5722
1934 | 4 | 1934 | 148.2292 | 0 | 1.6222 | 16.0113 | 127.3727 | 0 | 1.5123 | 19.8364 | 153.9781 | 0 | 1.6561 | 16.2024 | 125.6438 | 0 | 1.472 | 9.4139
1934 | 5 | 1934 | 102.8431 | 0 | 2.1218 | 43.2642 | 85.5003 | 0 | 1.959 | 39.9134 | 110.4465 | 0 | 2.1787 | 41.3529 | 93.1845 | 0 | 1.9844 | 30.4749
1934 | 6 | 1934 | 98.0715 | 0 | 2.2716 | 2.5 | 81.8461 | 0 | 2.0232 | 1.6311 | 105.5597 | 0 | 2.3868 | 2.5 | 88.9616 | 0 | 2.1327 | 2.0902
1934 | 7 | 1934 | 95.3681 | 0 | 2.7035 | 0 | 79.433 | 0 | 2.4131 | 0 | 102.7222 | 0 | 2.8375 | 0 | 86.4212 | 0 | 2.5404 | 0
1934 | 8 | 1934 | 92.916 | 0 | 2.4521 | 0 | 77.2442 | 0 | 2.1887 | 0 | 100.1486 | 0 | 2.5736 | 0 | 84.117 | 0 | 2.3042 | 0
1934 | 9 | 1934 | 91.0807 | 0 | 1.8353 | 0 | 75.6061 | 0 | 1.6382 | 0 | 98.2224 | 0 | 1.9262 | 0 | 82.3924 | 0 | 1.7246 | 0
1934 | 10 | 1935 | 93.9799 | 3.575 | 0.6758 | 0 | 79.5791 | 4.5795 | 0.60643 | 0 | 101.1309 | 3.6175 | 0.70898 | 0 | 86.19 | 4.4352 | 0.63754 | 0
1934 | 11 | 1935 | 94.9366 | 0.41866 | -0.53811 | 0 | 80.5091 | 0.44453 | -0.48551 | 0 | 102.1021 | 0.40698 | -0.56423 | 0 | 87.1296 | 0.42995 | -0.50965 | 0
1934 | 12 | 1935 | 95.1426 | 0 | -0.206 | 0 | 80.695 | 0 | -0.18591 | 0 | 102.318 | 0 | -0.21598 | 0 | 87.3247 | 0 | -0.19513 | 0
1935 | 1 | 1935 | 134.9494 | 38.2953 | -1.5115 | 0 | 120.3744 | 38.2984 | -1.3809 | 0 | 142.1883 | 38.294 | -1.5763 | 0 | 127.0621 | 38.2966 | -1.4408 | 0
1935 | 2 | 1935 | 257.1025 | 121.7106 | -0.44243 | 0 | 242.4864 | 121.6898 | -0.42222 | 0 | 264.3526 | 121.7118 | -0.45247 | 0 | 249.1765 | 121.6829 | -0.43148 | 0
1935 | 3 | 1935 | 398.311 | 140.6765 | -0.53204 | 0 | 383.6826 | 140.6765 | -0.5197 | 0 | 405.5667 | 140.6759 | -0.53816 | 0 | 390.3785 | 140.6767 | -0.52535 | 0
1935 | 4 | 1935 | 574.6605 | 177.9174 | 0.39299 | 1.1749 | 560.0278 | 177.9174 | 0.38687 | 1.1853 | 581.8855 | 177.9174 | 0.39601 | 1.2026 | 566.7021 | 177.9174 | 0.38967 | 1.2041
1935 | 5 | 1935 | 558.4899 | 0 | 4.1644 | 12.0062 | 543.7571 | 0 | 4.1046 | 12.1661 | 565.397 | 0 | 4.1931 | 12.2953 | 550.2879 | 0 | 4.1314 | 12.2828
1935 | 6 | 1935 | 505.0909 | 0 | 5.8559 | 47.5431 | 459.432 | 0 | 5.6769 | 78.6482 | 513.364 | 0 | 5.9009 | 46.1321 | 432.9067 | 0 | 5.6177 | 111.7636
1935 | 7 | 1935 | 430.0255 | 0 | 5.8434 | 69.2221 | 369.0484 | 0 | 5.5057 | 84.8779 | 437.6164 | 0 | 5.8936 | 69.854 | 330.2512 | 0 | 5.2984 | 97.3572
1935 | 8 | 1935 | 356.2337 | 0 | 5.0638 | 68.728 | 295.9747 | 0 | 4.7016 | 68.3721 | 363.03 | 0 | 5.1068 | 69.4796 | 257.2936 | 0 | 4.4587 | 68.4989
1935 | 9 | 1935 | 294.223 | 0 | 3.2606 | 58.7501 | 245.003 | 0 | 2.9804 | 47.9913 | 295.2122 | 0 | 3.2769 | 64.5409 | 201.7558 | 0 | 2.7674 | 52.7703
1935 | 10 | 1936 | 272.2573 | 0 | 1.2295 | 20.7362 | 223.5542 | 0 | 1.1268 | 20.3219 | 262.1891 | 0 | 1.22 | 31.8031 | 180.2079 | 0 | 1.0304 | 20.5175
1935 | 11 | 1936 | 209.4642 | 0 | 0.042952 | 62.7502 | 161.7457 | 0 | 0.039142 | 61.7694 | 197.5005 | 0 | 0.042081 | 64.6465 | 130.2338 | 0 | 0.0342 | 49.9399
1935 | 12 | 1936 | 210.0203 | 0 | -0.55617 | 0 | 162.2268 | 0 | -0.48113 | 0 | 198.0419 | 0 | -0.54141 | 0 | 130.6618 | 0 | -0.42796 | 0
1936 | 1 | 1936 | 290.0802 | 78.2183 | -1.8416 | 0 | 242.1457 | 78.2373 | -1.6816 | 0 | 278.1032 | 78.2218 | -1.8396 | 0 | 210.404 | 78.2242 | -1.5181 | 0
1936 | 2 | 1936 | 441.1001 | 148.5141 | -2.5057 | 0 | 392.9855 | 148.5141 | -2.3257 | 0 | 429.0781 | 148.5141 | -2.4608 | 0 | 361.1299 | 148.5141 | -2.2118 | 0
1936 | 3 | 1936 | 548.7266 | 108.7072 | 1.0807 | 0 | 500.6551 | 108.6956 | 1.0259 | 0 | 537.5938 | 109.5832 | 1.0675 | 0 | 468.3084 | 108.1679 | 0.98935 | 0
1936 | 4 | 1936 | 543.2838 | 0 | 1.7893 | 3.6535 | 495.3018 | 0 | 1.7035 | 3.6498 | 532.1782 | 0 | 1.7694 | 3.6461 | 463.0269 | 0 | 1.6458 | 3.6357
1936 | 5 | 1936 | 532.5503 | 0 | 4.1794 | 6.5541 | 484.782 | 0 | 3.9781 | 6.5418 | 521.5156 | 0 | 4.1329 | 6.5298 | 452.6889 | 0 | 3.8428 | 6.4952
1936 | 6 | 1936 | 519.7947 | 0 | 4.5402 | 8.2153 | 472.2613 | 0 | 4.32 | 8.2007 | 508.8396 | 0 | 4.4894 | 8.1865 | 440.3714 | 0 | 4.1719 | 8.1456
1936 | 7 | 1936 | 439.518 | 0.0002946 | 6.3427 | 73.9343 | 354.5429 | 0 | 5.8933 | 111.8251 | 428.6772 | 0.00030292 | 6.2688 | 73.8939 | 273.5556 | 0 | 5.5095 | 161.3062
1936 | 8 | 1936 | 357.2985 | 0 | 5.134 | 77.0855 | 279.3552 | 0 | 4.6435 | 70.5442 | 345.268 | 0 | 5.0651 | 78.3441 | 194.7414 | 0 | 4.0181 | 74.7961
1936 | 9 | 1936 | 348.0528 | 0 | 3.3711 | 5.8746 | 270.7815 | 0 | 3.0004 | 5.5733 | 330.352 | 0 | 3.309 | 11.607 | 186.632 | 0 | 2.536 | 5.5733
1936 | 10 | 1937 | 333.6714 | 0 | 2.2451 | 12.1362 | 258.1738 | 6.1672e-08 | 1.9908 | 10.6169 | 313.8609 | 0 | 2.191 | 14.3001 | 174.426 | 0 | 1.6571 | 10.5489
1936 | 11 | 1937 | 267.5433 | 0 | 0.89815 | 65.23 | 194.4148 | 0 | 0.78336 | 62.9756 | 245.5855 | 0 | 0.86522 | 67.4102 | 155.4165 | 0 | 0.66324 | 18.3463
1936 | 12 | 1937 | 268.0006 | 0 | -0.4573 | 0 | 194.8108 | 0 | -0.39598 | 0 | 246.0252 | 0 | -0.43969 | 0 | 155.7639 | 0 | -0.34741 | 0
1937 | 1 | 1937 | 268.9853 | 0 | -0.98471 | 0 | 195.664 | 0 | -0.85323 | 0 | 246.972 | 0 | -0.9468 | 0 | 156.5125 | 0 | -0.74861 | 0
1937 | 2 | 1937 | 336.3302 | 64.4862 | -2.8587 | 0 | 262.733 | 64.5042 | -2.5648 | 0 | 314.2165 | 64.4901 | -2.7545 | 0 | 223.3188 | 64.5079 | -2.2984 | 0
1937 | 3 | 1937 | 486.2149 | 148.7987 | -1.0861 | 0 | 412.5338 | 148.8027 | -0.99799 | 0 | 464.0877 | 148.7995 | -1.0717 | 0 | 373.0592 | 148.8039 | -0.93651 | 0
1937 | 4 | 1937 | 479.8021 | 0 | 2.304 | 4.1089 | 406.4061 | 0 | 2.1233 | 4.0044 | 457.7239 | 0 | 2.2498 | 4.114 | 367.1653 | 0 | 2.0266 | 3.8674
1937 | 5 | 1937 | 462.3986 | 0 | 4.2881 | 13.1153 | 389.6918 | 0 | 3.9497 | 12.7646 | 440.4052 | 0 | 4.1861 | 13.1325 | 354.8154 | 0 | 3.7779 | 8.572
1937 | 6 | 1937 | 419.5235 | 0 | 4.3063 | 38.5689 | 340.0592 | 0 | 3.9401 | 45.6924 | 398.5727 | 0 | 4.2029 | 37.6296 | 277.9367 | 0 | 3.7068 | 73.1719
1937 | 7 | 1937 | 349.0339 | 0.00031709 | 5.5923 | 64.8976 | 270.0979 | 0.00039223 | 5.064 | 64.8976 | 328.2224 | 0.00033386 | 5.453 | 64.8976 | 208.5138 | 0.00049585 | 4.5258 | 64.8976
1937 | 8 | 1937 | 275.972 | 0 | 4.5675 | 68.4944 | 170.1215 | 0 | 3.8713 | 96.1051 | 255.2968 | 0 | 4.4294 | 68.4962 | 160.4709 | 0 | 3.5957 | 44.4471
1937 | 9 | 1937 | 220.357 | 0 | 3.0062 | 52.6088 | 153.3003 | 0 | 2.417 | 14.4043 | 199.7956 | 0 | 2.8937 | 52.6075 | 146.3974 | 0 | 2.3468 | 11.7267
1937 | 10 | 1938 | 216.6484 | 0 | 1.2186 | 2.49 | 149.8116 | 0 | 0.99866 | 2.49 | 196.1373 | 0 | 1.1683 | 2.49 | 142.9338 | 0 | 0.97363 | 2.49
1937 | 11 | 1938 | 216.2343 | 0 | -1.3259 | 1.74 | 149.1543 | 0 | -1.0827 | 1.74 | 195.6642 | 0 | -1.2669 | 1.74 | 142.2491 | 0 | -1.0553 | 1.74
1937 | 12 | 1938 | 350.8298 | 132.7194 | -1.8761 | 0 | 283.4886 | 132.6454 | -1.6889 | 0 | 330.2753 | 132.7198 | -1.8913 | 0 | 276.5713 | 132.6676 | -1.6545 | 0
1938 | 1 | 1938 | 389.0017 | 36.4036 | -1.7683 | 0 | 321.5304 | 36.4277 | -1.6141 | 0 | 368.4049 | 36.4033 | -1.7263 | 0 | 314.5842 | 36.4173 | -1.5956 | 0
1938 | 2 | 1938 | 582.0538 | 189.2707 | -3.7814 | 0 | 514.3556 | 189.2707 | -3.5545 | 0 | 561.374 | 189.2707 | -3.6983 | 0 | 507.396 | 189.2707 | -3.5411 | 0
1938 | 3 | 1938 | 798.6896 | 213.9293 | -2.7066 | 0 | 730.8314 | 213.9293 | -2.5465 | 0 | 777.9609 | 213.9293 | -2.6577 | 0 | 723.8554 | 213.9293 | -2.5301 | 0
1938 | 4 | 1938 | 1014.5726 | 218.0804 | 2.1974 | 0 | 946.7925 | 218.0804 | 2.1194 | 0 | 993.8649 | 218.0804 | 2.1765 | 0 | 939.8249 | 218.0804 | 2.1109 | 0
1938 | 5 | 1938 | 1146.8165 | 138.373 | 6.1291 | 0 | 1079.2069 | 138.373 | 5.9586 | 0 | 1126.1579 | 138.373 | 6.08 | 0 | 1072.2574 | 138.373 | 5.9405 | 0
1938 | 6 | 1938 | 1172.3077 | 33.5777 | 8.0865 | 0 | 1104.9621 | 33.6457 | 7.8906 | 0 | 1151.7096 | 33.5781 | 8.0264 | 0 | 1098.0359 | 33.6491 | 7.8707 | 0
1938 | 7 | 1938 | 1160.5254 | 8.0631e-05 | 9.2824 | 2.5 | 1093.4042 | 8.5209e-05 | 9.058 | 2.5 | 1139.9959 | 8.2299e-05 | 9.2138 | 2.5 | 1086.501 | 8.9477e-05 | 9.0349 | 2.5
1938 | 8 | 1938 | 1124.9377 | 0 | 8.0015 | 27.5862 | 1058.0111 | 0 | 7.8069 | 27.5862 | 1104.4677 | 0 | 7.942 | 27.5862 | 1051.1284 | 0 | 7.7864 | 27.5862
1938 | 9 | 1938 | 1091.7067 | 0 | 5.6448 | 27.5862 | 1024.9204 | 0 | 5.5045 | 27.5862 | 1071.2791 | 0 | 5.6024 | 27.5862 | 1018.6584 | 0 | 5.4906 | 26.9794
1938 | 10 | 1939 | 1062.2028 | 0 | 1.9177 | 27.5862 | 996.917 | 0 | 1.8682 | 26.1352 | 1041.79 | 0 | 1.9029 | 27.5862 | 1016.7851 | 0 | 1.8733 | 0
1938 | 11 | 1939 | 1061.8587 | 0 | 0.34404 | 0 | 978.7322 | 0 | 0.33354 | 17.8512 | 1041.4486 | 0 | 0.34141 | 0 | 998.5974 | 0 | 0.3365 | 17.8512
1938 | 12 | 1939 | 1061.7837 | 0 | 0.075046 | 0 | 960.8088 | 0 | 0.07218 | 17.8512 | 1041.3741 | 0 | 0.074474 | 0 | 980.6733 | 0 | 0.07282 | 17.8512
1939 | 1 | 1939 | 1062.346 | 0 | -0.56229 | 0 | 961.3475 | 0 | -0.53868 | 0 | 1041.9321 | 0 | -0.55801 | 0 | 981.2168 | 0 | -0.54345 | 0
1939 | 2 | 1939 | 1061.5548 | 0 | 0.79114 | 0 | 960.5896 | 0 | 0.75793 | 0 | 1041.147 | 0 | 0.78511 | 0 | 980.4521 | 0 | 0.76464 | 0
1939 | 3 | 1939 | 1049.9416 | 0 | 1.3174 | 10.2959 | 949.159 | 0 | 1.2617 | 10.1689 | 1029.5439 | 0 | 1.3072 | 10.2959 | 969.0103 | 0 | 1.2729 | 10.1689
1939 | 4 | 1939 | 1026.4246 | 0 | 4.8291 | 18.6879 | 908.2332 | 0 | 4.6018 | 36.324 | 1006.0675 | 0 | 4.7885 | 18.6879 | 928.0434 | 0 | 4.6431 | 36.3239
1939 | 5 | 1939 | 1004.2513 | 0 | 5.325 | 16.8483 | 876.3471 | 0 | 5.0386 | 26.8476 | 983.942 | 0 | 5.2772 | 16.8483 | 817.9936 | 0 | 4.9939 | 105.0558
1939 | 6 | 1939 | 861.604 | 0 | 7.1557 | 135.4917 | 734.3454 | 0 | 6.7396 | 135.2622 | 841.3642 | 0 | 7.0862 | 135.4917 | 676.0345 | 0 | 6.5186 | 135.4406
1939 | 7 | 1939 | 704.8119 | 0 | 7.8603 | 148.9318 | 581.0295 | 0 | 7.2498 | 146.0661 | 684.6638 | 0 | 7.7686 | 148.9318 | 528.4678 | 0 | 6.9931 | 140.5736
1939 | 8 | 1939 | 617.0713 | 0 | 6.4915 | 81.2491 | 501.9675 | 0 | 5.8426 | 73.2193 | 591.1684 | 0 | 6.3962 | 87.0992 | 437.2067 | 0 | 5.499 | 85.7621
1939 | 9 | 1939 | 545.7829 | 0 | 4.2173 | 67.0711 | 431.0819 | 0 | 3.7401 | 67.1455 | 515.6508 | 0 | 4.0924 | 71.4251 | 353.3169 | 0 | 3.4507 | 80.4391
1939 | 10 | 1940 | 508.7522 | 0 | 2.119 | 34.9118 | 405.5119 | 0 | 1.884 | 23.6861 | 478.5418 | 0 | 2.054 | 35.055 | 273.8882 | 0 | 1.6579 | 77.7708
1939 | 11 | 1940 | 437.922 | 0 | 1.0094 | 69.8208 | 326.3065 | 0 | 0.89251 | 78.3129 | 397.4236 | 0 | 0.97099 | 80.1473 | 221.6456 | 0 | 0.74462 | 51.498
1939 | 12 | 1940 | 431.4593 | 0 | -0.71466 | 7.1774 | 317.4749 | 0 | -0.62368 | 9.4553 | 385.8949 | 0 | -0.68006 | 12.2088 | 222.1699 | 0 | -0.52426 | 0
1940 | 1 | 1940 | 479.3481 | 43.1671 | -4.7216 | 0 | 365.0403 | 43.4224 | -4.143 | 0 | 433.5655 | 43.1861 | -4.4845 | 0 | 269.4139 | 43.7051 | -3.5389 | 0
1940 | 2 | 1940 | 581.0332 | 96.9278 | -4.7573 | 0 | 464.1477 | 94.9083 | -4.1991 | 0 | 535.7762 | 97.6728 | -4.5379 | 0 | 393.2577 | 120.0348 | -3.809 | 0
1940 | 3 | 1940 | 794.6758 | 213.9293 | 0.28664 | 0 | 677.8196 | 213.9293 | 0.25738 | 0 | 749.4301 | 213.9293 | 0.2753 | 0 | 606.9473 | 213.9293 | 0.23961 | 0
1940 | 4 | 1940 | 1003.5751 | 212.0744 | 3.175 | 0 | 886.9201 | 212.0744 | 2.9739 | 0 | 958.4048 | 212.0744 | 3.0998 | 0 | 816.1212 | 212.0744 | 2.9005 | 0
1940 | 5 | 1940 | 998.2632 | 0 | 5.3119 | 0 | 881.8795 | 0 | 5.0406 | 0 | 953.198 | 0 | 5.2068 | 0 | 811.2499 | 0 | 4.8713 | 0
1940 | 6 | 1940 | 990.0578 | 0.00010919 | 8.2055 | 0 | 835.6314 | 0 | 7.7171 | 38.531 | 945.1549 | 0.00011438 | 8.0432 | 0 | 710.6929 | 0 | 7.3289 | 93.2282
1940 | 7 | 1940 | 973.6573 | 0 | 8.2527 | 8.1478 | 825.4322 | 0.00022696 | 7.6995 | 2.5 | 926.8725 | 0 | 8.0856 | 10.1968 | 644.2677 | 0 | 7.0277 | 59.3975
1940 | 8 | 1940 | 948.2131 | 0 | 7.5929 | 17.8512 | 800.4935 | 0 | 7.0874 | 17.8512 | 901.5865 | 0 | 7.4347 | 17.8512 | 609.1234 | 0 | 6.3081 | 28.8362
1940 | 9 | 1940 | 925.0284 | 0 | 5.3335 | 17.8512 | 777.6805 | 0 | 4.9618 | 17.8512 | 878.5138 | 0 | 5.2215 | 17.8512 | 581.3604 | 0 | 4.3523 | 23.4107
1940 | 10 | 1941 | 905.3946 | 0 | 1.7826 | 17.8512 | 773.5297 | 0 | 1.6608 | 2.49 | 874.2727 | 0 | 1.7511 | 2.49 | 577.4245 | 0 | 1.4459 | 2.49
1940 | 11 | 1941 | 890.8137 | 0 | 0.12635 | 14.4545 | 759.013 | 0 | 0.11799 | 14.3986 | 854.6157 | 0 | 0.1244 | 19.5327 | 562.3278 | 0 | 0.10235 | 14.9943
1940 | 12 | 1941 | 897.2933 | 0 | -8.1396 | 1.66 | 764.9484 | 0 | -7.5954 | 1.66 | 860.9599 | 0 | -8.0042 | 1.66 | 567.2403 | 0 | -6.5725 | 1.66
1941 | 1 | 1941 | 1105.8711 | 201.1992 | -7.3786 | 0 | 973.0978 | 201.168 | -6.9815 | 0 | 1069.4313 | 201.2052 | -7.2662 | 0 | 774.5976 | 201.0896 | -6.2678 | 0
1941 | 2 | 1941 | 1302.5351 | 189.2707 | -7.3932 | 0 | 1169.5084 | 189.2707 | -7.1398 | 0 | 1266.2193 | 189.2707 | -7.5172 | 0 | 970.2219 | 189.2707 | -6.3535 | 0
1941 | 3 | 1941 | 1500 | 195.8523 | -1.6126 | 0 | 1384.987 | 213.9293 | -1.5493 | 0 | 1270 | 3.7471 | -0.033636 | 0 | 1185.6025 | 213.9293 | -1.4513 | 0
1941 | 4 | 1941 | 1500 | 0.018519 | 0.018519 | 0 | 1499.0376 | 114.0688 | 0.018225 | 0 | 1270 | 0.017344 | 0.017344 | 0 | 1411.0167 | 225.4318 | 0.017514 | 0
1941 | 5 | 1941 | 1500 | 6.1604 | 6.1604 | 0 | 1498.6635 | 5.7844 | 6.1585 | 0 | 1270 | 5.7694 | 5.7694 | 0 | 1498.5124 | 93.5796 | 6.0839 | 0
1941 | 6 | 1941 | 1500 | 8.2751 | 8.2751 | 0 | 1498.4995 | 8.1079 | 8.2719 | 0 | 1270 | 7.7499 | 7.7499 | 0 | 1498.1039 | 7.8627 | 8.2713 | 0
1941 | 7 | 1941 | 1487.0607 | 6.0999e-05 | 10.4394 | 2.5 | 1485.5645 | 6.1539e-05 | 10.4351 | 2.5 | 1257.7258 | 6.9113e-05 | 9.7743 | 2.5 | 1485.17 | 6.357e-05 | 10.4339 | 2.5
1941 | 8 | 1941 | 1450.5915 | 0 | 8.883 | 27.5862 | 1449.0991 | 0 | 8.8793 | 27.5862 | 1221.8345 | 0 | 8.3051 | 27.5862 | 1448.7055 | 0 | 8.8783 | 27.5862
1941 | 9 | 1941 | 1416.2251 | 0 | 6.7802 | 27.5862 | 1414.7355 | 0 | 6.7773 | 27.5862 | 1187.926 | 0 | 6.3223 | 27.5862 | 1414.3427 | 0 | 6.7766 | 27.5862
1941 | 10 | 1942 | 1386.4499 | 0 | 2.189 | 27.5862 | 1384.9612 | 0 | 2.1881 | 27.5862 | 1158.3034 | 0 | 2.0364 | 27.5862 | 1384.5687 | 0 | 2.1879 | 27.5862
1941 | 11 | 1942 | 1386.5971 | 0.00021196 | -0.14699 | 0 | 1385.1084 | 0.00021387 | -0.14693 | 0 | 1158.4476 | 0.0076696 | -0.13659 | 0 | 1384.7158 | 0.00022104 | -0.14691 | 0
1941 | 12 | 1942 | 1392.6201 | 0 | -6.023 | 0 | 1391.1288 | 0 | -6.0204 | 0 | 1164.0453 | 0 | -5.5976 | 0 | 1390.7356 | 0 | -6.0198 | 0
1942 | 1 | 1942 | 1500 | 103.3085 | -4.0714 | 0 | 1499.2609 | 104.062 | -4.0701 | 0 | 1270 | 102.1558 | -3.7989 | 0 | 1500 | 105.1941 | -4.0703 | 0
1942 | 2 | 1942 | 1500 | 0 | 0 | 0 | 1499.4793 | 0 | -0.21841 | 0 | 1270 | 0 | 0 | 0 | 1500 | 0 | 0 | 0
1942 | 3 | 1942 | 1500 | 0.86266 | 0.86266 | 0 | 1499.4267 | 0.80991 | 0.86253 | 0 | 1270 | 0.80792 | 0.80792 | 0 | 1500 | 0.86266 | 0.86266 | 0
1942 | 4 | 1942 | 1500 | 0 | 0 | 0 | 1499.461 | 6.4133e-06 | -0.034329 | 0 | 1270 | 0 | 0 | 0 | 1500 | 0 | 0 | 0
1942 | 5 | 1942 | 1494.8141 | 0 | 5.1859 | 0 | 1494.2758 | 0 | 5.1852 | 0 | 1265.1436 | 0 | 4.8564 | 0 | 1494.8141 | 0 | 5.1859 | 0
1942 | 6 | 1942 | 1500 | 13.9682 | 8.7822 | 0 | 1498.6091 | 13.1132 | 8.7799 | 0 | 1270 | 13.0799 | 8.2235 | 0 | 1497.9781 | 11.9439 | 8.7798 | 0
1942 | 7 | 1942 | 1486.8404 | 6.4985e-05 | 10.6596 | 2.5 | 1485.4537 | 6.5536e-05 | 10.6555 | 2.5 | 1257.5196 | 7.3655e-05 | 9.9805 | 2.5 | 1484.8244 | 6.7685e-05 | 10.6537 | 2.5
1942 | 8 | 1942 | 1450.112 | 0 | 9.1422 | 27.5862 | 1448.7288 | 0 | 9.1386 | 27.5862 | 1221.3861 | 0 | 8.5472 | 27.5862 | 1448.1012 | 0 | 9.137 | 27.5862
1942 | 9 | 1942 | 1416.176 | 0 | 6.3499 | 27.5862 | 1414.7952 | 0 | 6.3474 | 27.5862 | 1187.8789 | 0 | 5.921 | 27.5862 | 1414.1687 | 0 | 6.3463 | 27.5862
1942 | 10 | 1943 | 1384.5759 | 0 | 4.0138 | 27.5862 | 1383.1967 | 0 | 4.0123 | 27.5862 | 1156.559 | 0 | 3.7337 | 27.5862 | 1382.5709 | 0 | 4.0116 | 27.5862
1942 | 11 | 1943 | 1431.5988 | 46.3005 | -0.72238 | 0 | 1430.2348 | 46.316 | -0.7221 | 0 | 1203.5351 | 46.3038 | -0.6724 | 0 | 1429.621 | 46.328 | -0.72197 | 0
1942 | 12 | 1943 | 1434.3723 | 0 | -2.7735 | 0 | 1430.995 | 0 | -0.76024 | 0 | 1206.0748 | 0 | -2.5397 | 0 | 1432.6571 | 0 | -3.0362 | 0
1943 | 1 | 1943 | 1500 | 60.2895 | -5.3381 | 0 | 1499.6121 | 67.1514 | -1.4657 | 0 | 1270 | 59.0261 | -4.8991 | 0 | 1500 | 61.4987 | -5.8442 | 0
1943 | 2 | 1943 | 1500 | 0 | 0 | 0 | 1499.6122 | 0 | -0.00012135 | 0 | 1270 | 0 | 0 | 0 | 1500 | 0 | 0 | 0
1943 | 3 | 1943 | 1500 | 0 | 0 | 0 | 1499.6143 | 0 | -0.0020377 | 0 | 1270 | 0 | 0 | 0 | 1500 | 0 | 0 | 0
1943 | 4 | 1943 | 1496.3159 | 0 | 2.6522 | 1.0319 | 1495.9306 | 0 | 2.652 | 1.0317 | 1266.4845 | 0 | 2.4837 | 1.0318 | 1496.3161 | 0 | 2.6522 | 1.0316
1943 | 5 | 1943 | 1488.6693 | 0 | 7.6466 | 0 | 1488.2847 | 0 | 7.6458 | 0 | 1259.3256 | 0 | 7.1589 | 0 | 1488.6695 | 0 | 7.6466 | 0
1943 | 6 | 1943 | 1479.144 | 0 | 7.5205 | 2.0047 | 1478.7603 | 0 | 7.5197 | 2.0047 | 1250.2832 | 0 | 7.0376 | 2.0047 | 1479.1442 | 0 | 7.5205 | 2.0047
1943 | 7 | 1943 | 1466.2557 | 0.00013198 | 10.3884 | 2.5 | 1465.8731 | 0.0001331 | 10.3873 | 2.5 | 1238.0679 | 0.00014928 | 9.7155 | 2.5 | 1466.2559 | 0.00013726 | 10.3884 | 2.5
1943 | 8 | 1943 | 1427.3472 | 0 | 8.8223 | 30.0862 | 1426.9655 | 0 | 8.8214 | 30.0862 | 1199.744 | 0 | 8.2377 | 30.0862 | 1427.3474 | 0 | 8.8223 | 30.0862
1943 | 9 | 1943 | 1391.8411 | 0 | 7.124 | 28.3822 | 1391.4602 | 0 | 7.1232 | 28.3822 | 1164.7284 | 0 | 6.6334 | 28.3822 | 1391.8413 | 0 | 7.124 | 28.3822
1943 | 10 | 1944 | 1361.1151 | 0 | 3.1397 | 27.5862 | 1360.7346 | 0 | 3.1394 | 27.5862 | 1134.2257 | 0 | 2.9165 | 27.5862 | 1361.1153 | 0 | 3.1397 | 27.5862
1943 | 11 | 1944 | 1360.0289 | 0 | 1.0862 | 0 | 1341.8 | 0 | 1.0833 | 17.8512 | 1133.218 | 0 | 1.0078 | 0 | 1342.1807 | 0 | 1.0834 | 17.8512
1943 | 12 | 1944 | 1361.2589 | 0 | -1.23 | 0 | 1343.0236 | 0 | -1.2236 | 0 | 1134.3591 | 0 | -1.1412 | 0 | 1343.4044 | 0 | -1.2237 | 0
1944 | 1 | 1944 | 1364.0145 | 0 | -2.7556 | 0 | 1345.7648 | 0 | -2.7412 | 0 | 1136.916 | 0 | -2.5569 | 0 | 1346.1459 | 0 | -2.7415 | 0
1944 | 2 | 1944 | 1399.4264 | 32.8056 | -2.6063 | 0 | 1381.159 | 32.8014 | -2.5928 | 0 | 1172.1435 | 32.8057 | -2.4218 | 0 | 1381.541 | 32.802 | -2.5931 | 0
1944 | 3 | 1944 | 1496.897 | 99.4237 | 1.8255 | 0.12763 | 1478.6272 | 99.4116 | 1.8162 | 0.12717 | 1269.7346 | 99.4236 | 1.7048 | 0.12763 | 1479.0147 | 99.4173 | 1.8164 | 0.12716
1944 | 4 | 1944 | 1487.6373 | 0 | 1.4742 | 7.7855 | 1469.4033 | 0 | 1.4668 | 7.7571 | 1260.5678 | 0 | 1.3813 | 7.7855 | 1469.791 | 0 | 1.4669 | 7.7568
1944 | 5 | 1944 | 1466.6332 | 0 | 6.2693 | 14.7348 | 1389.2451 | 0 | 6.1866 | 73.9716 | 1239.9641 | 0 | 5.8689 | 14.7348 | 1389.6317 | 0 | 6.1873 | 73.9719
1944 | 6 | 1944 | 1376.1218 | 0 | 7.0554 | 83.4561 | 1271.96 | 0 | 6.8753 | 110.4098 | 1149.9292 | 0 | 6.5805 | 83.4545 | 1253.1697 | 0 | 6.8571 | 129.605
1944 | 7 | 1944 | 1255.5135 | 0 | 9.4189 | 111.1893 | 1154.5271 | 0 | 9.1214 | 108.3115 | 1030.0072 | 0 | 8.7109 | 111.2111 | 1080.9557 | 0 | 8.9725 | 163.2414
1944 | 8 | 1944 | 1157.2077 | 0 | 8.4393 | 89.8665 | 1056.2148 | 0 | 8.1299 | 90.1824 | 932.3991 | 0 | 7.7417 | 89.8664 | 924.3303 | 0 | 7.8186 | 148.8067
1944 | 9 | 1944 | 1062.811 | 0 | 6.6754 | 87.7214 | 963.5767 | 0 | 6.4244 | 86.2137 | 838.6069 | 0 | 6.0708 | 87.7214 | 832.0661 | 0 | 6.0503 | 86.2139
1944 | 10 | 1945 | 978.4981 | 0 | 2.9793 | 81.3336 | 879.3933 | 0 | 2.8498 | 81.3336 | 754.5889 | 0 | 2.6844 | 81.3336 | 751.5908 | 0 | 2.6775 | 77.7977
1944 | 11 | 1945 | 978.5433 | 0 | -1.7852 | 1.74 | 879.3602 | 0 | -1.7069 | 1.74 | 754.4453 | 0 | -1.5964 | 1.74 | 751.4443 | 0 | -1.5935 | 1.74
1944 | 12 | 1945 | 970.7088 | 0 | -2.4755 | 10.31 | 871.4168 | 0 | -2.3666 | 10.31 | 746.3474 | 0 | -2.2121 | 10.31 | 751.9982 | 0 | -2.2138 | 1.66
1945 | 1 | 1945 | 971.5111 | 0 | -0.80228 | 0 | 872.1837 | 0 | -0.7669 | 2.9803e-08 | 747.0638 | 0 | -0.71641 | 0 | 752.717 | 0 | -0.71886 | 2.9789e-08
1945 | 2 | 1945 | 1072.4052 | 99.7217 | -1.1724 | 0 | 980.3796 | 107.0723 | -1.1237 | 0 | 847.8445 | 99.7256 | -1.0552 | 0 | 879.1735 | 125.3899 | -1.0666 | 0
1945 | 3 | 1945 | 1176.1024 | 102.9038 | -0.79346 | 0 | 1083.5563 | 102.4107 | -0.76595 | 0 | 951.472 | 102.9045 | -0.72295 | 0 | 981.3295 | 101.4237 | -0.73227 | 0
1945 | 4 | 1945 | 1169.3239 | 0 | 4.6514 | 2.1271 | 1076.9321 | 0 | 4.497 | 2.1272 | 945.0901 | 0 | 4.2547 | 2.1271 | 974.8899 | 0 | 4.3117 | 2.1279
1945 | 5 | 1945 | 1165.0314 | 0 | 4.2925 | 0 | 1072.7821 | 0 | 4.15 | 0 | 941.1649 | 0 | 3.9252 | 0 | 970.9122 | 0 | 3.9778 | 0
1945 | 6 | 1945 | 1139.8881 | 0 | 7.7574 | 17.3859 | 1017.9113 | 0 | 7.455 | 47.4158 | 916.7432 | 0 | 7.086 | 17.3357 | 860.0997 | 0 | 7.0428 | 103.7696
1945 | 7 | 1945 | 1096.6685 | 0 | 9.4686 | 33.751 | 981.9933 | 0.00017171 | 9.041 | 26.8772 | 874.4341 | 0 | 8.625 | 33.6841 | 760.1611 | 0 | 8.2829 | 91.6557
1945 | 8 | 1945 | 984.759 | 0 | 7.8084 | 104.1011 | 868.0161 | 0 | 7.4194 | 106.5579 | 763.0527 | 0 | 7.062 | 104.3194 | 650.7338 | 0 | 6.5951 | 102.8322
1945 | 9 | 1945 | 922.2036 | 0 | 6.0662 | 56.4892 | 809.6373 | 0 | 5.7549 | 52.6239 | 700.4352 | 0 | 5.4103 | 57.2071 | 623.954 | 0 | 5.0951 | 21.6846
1945 | 10 | 1946 | 907.0931 | 0 | 0.73658 | 14.3739 | 797.9423 | 0 | 0.69806 | 10.997 | 682.6055 | 0 | 0.65216 | 17.1775 | 610.3123 | 0 | 0.61984 | 13.0218
1945 | 11 | 1946 | 906.1071 | 0 | -0.75396 | 1.74 | 796.9166 | 0 | -0.71437 | 1.74 | 681.5316 | 0 | -0.66605 | 1.74 | 609.2043 | 0 | -0.632 | 1.74
1945 | 12 | 1946 | 910.2888 | 0 | -5.8417 | 1.66 | 800.792 | 0 | -5.5353 | 1.66 | 685.0323 | 0 | -5.1607 | 1.66 | 612.442 | 0 | -4.8977 | 1.66
1946 | 1 | 1946 | 1038.0022 | 127.7102 | -0.003267 | 0 | 928.5404 | 127.7453 | -0.0031169 | 0 | 812.7465 | 127.7113 | -0.0029173 | 0 | 740.2984 | 127.8536 | -0.0028136 | 0
1946 | 2 | 1946 | 1038.002 | 0 | 0.00021104 | 0 | 928.5402 | 0 | 0.00020108 | 0 | 812.7463 | 0 | 0.00019032 | 0 | 740.2982 | 0 | 0.00018231 | 0
1946 | 3 | 1946 | 1036.613 | 0 | 1.319 | 0.070052 | 927.2134 | 0 | 1.2567 | 0.070052 | 811.4869 | 0 | 1.1894 | 0.070052 | 739.0888 | 0 | 1.1393 | 0.070052
1946 | 4 | 1946 | 1032.7887 | 0 | 3.8243 | 0 | 923.5698 | 0 | 3.6436 | 0 | 808.039 | 0 | 3.4478 | 0 | 735.7863 | 0 | 3.3025 | 0
1946 | 5 | 1946 | 1027.533 | 0 | 5.2557 | 0 | 918.5625 | 0 | 5.0073 | 0 | 803.3027 | 0 | 4.7363 | 0 | 731.2498 | 0 | 4.5366 | 0
1946 | 6 | 1946 | 1009.2206 | 0.00011419 | 6.8039 | 11.5086 | 889.511 | 0 | 6.4644 | 22.5871 | 785.729 | 0.00013723 | 6.1229 | 11.4509 | 680.0467 | 0 | 5.8021 | 45.4009
1946 | 7 | 1946 | 979.4852 | 0 | 8.5715 | 21.1638 | 865.5896 | 0.0002056 | 8.1303 | 15.7913 | 756.8468 | 0 | 7.6875 | 21.1947 | 657.3452 | 0.00024686 | 7.2177 | 15.4841
1946 | 8 | 1946 | 926.4954 | 0 | 7.5293 | 45.4604 | 810.4234 | 0 | 7.1414 | 48.0247 | 704.6497 | 0 | 6.7127 | 45.4844 | 602.8468 | 0 | 6.2955 | 48.2028
1946 | 9 | 1946 | 915.5421 | 0 | 5.6841 | 5.2692 | 799.7788 | 0 | 5.3753 | 5.2692 | 694.3374 | 0 | 5.0431 | 5.2692 | 592.8969 | 0 | 4.6807 | 5.2692
1946 | 10 | 1947 | 902.1445 | 0 | 2.8933 | 10.5043 | 785.5643 | 0 | 2.7313 | 11.4832 | 679.8715 | 0 | 2.5614 | 11.9045 | 573.0285 | 0 | 2.3618 | 17.5066
1946 | 11 | 1947 | 897.3985 | 0 | -0.56514 | 5.3111 | 779.4413 | 0 | -0.53244 | 6.6555 | 673.149 | 0 | -0.49906 | 7.2216 | 560.5437 | 0 | -0.45603 | 12.9408
1946 | 12 | 1947 | 899.4287 | 0 | -2.0302 | 0 | 781.3528 | 0 | -1.9115 | 0 | 674.9401 | 0 | -1.7911 | 0 | 559.5586 | 0 | -1.6285 | 2.6135
1947 | 1 | 1947 | 898.9624 | 0 | 0.46633 | 0 | 780.9137 | 0 | 0.43911 | 0 | 674.5286 | 0 | 0.41145 | 0 | 559.185 | 0 | 0.37367 | 0
1947 | 2 | 1947 | 916.2828 | 15.9251 | -1.3953 | 0 | 798.1577 | 15.9287 | -1.3153 | 0 | 691.6887 | 15.9273 | -1.2328 | 0 | 576.2397 | 15.9318 | -1.1229 | 0
1947 | 3 | 1947 | 993.045 | 76.7678 | 0.0056017 | 0 | 871.2459 | 73.0935 | 0.0053034 | 0 | 768.5058 | 76.822 | 0.0049884 | 0 | 635.5252 | 59.2901 | 0.0045778 | 0
1947 | 4 | 1947 | 978.3845 | 0 | 4.0868 | 10.5737 | 856.8079 | 0 | 3.8674 | 10.5706 | 754.2747 | 0 | 3.6581 | 10.5731 | 621.2964 | 0 | 3.3639 | 10.8649
1947 | 5 | 1947 | 965.9543 | 0 | 6.4408 | 5.9894 | 844.7356 | 0 | 6.0934 | 5.9789 | 742.5327 | 0 | 5.7547 | 5.9873 | 602.6439 | 0 | 5.2571 | 13.3953
1947 | 6 | 1947 | 877.9913 | 0 | 6.8346 | 81.1284 | 757.8786 | 0 | 6.4528 | 80.4041 | 655.538 | 0 | 6.0595 | 80.9352 | 531.3123 | 0 | 5.4618 | 65.8699
1947 | 7 | 1947 | 742.2902 | 0 | 7.7453 | 127.9558 | 617.3325 | 0 | 7.1827 | 133.3634 | 520.8666 | 0 | 6.7186 | 127.9528 | 398.7527 | 0 | 5.8694 | 126.6902
1947 | 8 | 1947 | 616.4313 | 0 | 6.3479 | 119.5109 | 492.1072 | 0 | 5.7502 | 119.4752 | 396.0654 | 0 | 5.177 | 119.6242 | 281.1911 | 0 | 4.5048 | 113.0568
1947 | 9 | 1947 | 528.7676 | 0 | 4.9769 | 82.6868 | 406.2065 | 0 | 4.3656 | 81.535 | 308.7035 | 0 | 3.8978 | 83.4641 | 200.4649 | 0 | 3.2648 | 77.4614
1947 | 10 | 1948 | 528.1456 | 0 | 0.59989 | 0.022119 | 405.6593 | 0 | 0.52516 | 0.022081 | 306.0083 | 0 | 0.46299 | 2.2322 | 197.0577 | 0 | 0.38014 | 3.027
1947 | 11 | 1948 | 506.5993 | 0 | 0.39971 | 21.1466 | 383.3036 | 0 | 0.34919 | 22.0065 | 286.7917 | 0 | 0.3064 | 18.9102 | 193.7598 | 0 | 0.25342 | 3.0445
1947 | 12 | 1948 | 507.0077 | 0 | -0.4084 | 0 | 383.6596 | 0 | -0.35602 | 0 | 287.1032 | 0 | -0.31149 | 0 | 194.0202 | 0 | -0.26037 | 0
1948 | 1 | 1948 | 507.0854 | 0 | -0.0777 | 0 | 383.7274 | 0 | -0.067735 | 0 | 287.1624 | 0 | -0.059267 | 0 | 194.0697 | 0 | -0.049549 | 0
1948 | 2 | 1948 | 506.5935 | 0 | 0.29226 | 0.19966 | 383.2733 | 0 | 0.25477 | 0.19931 | 286.7399 | 0 | 0.2229 | 0.19959 | 193.8833 | 0 | 0.18638 | 0
1948 | 3 | 1948 | 589.8953 | 84.8983 | -0.36881 | 1.9653 | 466.5467 | 84.9 | -0.32348 | 1.9501 | 369.9668 | 84.9031 | -0.28862 | 1.9648 | 278.3361 | 84.199 | -0.25378 | 0
1948 | 4 | 1948 | 589.2473 | 0 | -1.1744 | 1.8224 | 465.7647 | 0 | -1.0358 | 1.8177 | 369.0716 | 0 | -0.92701 | 1.8223 | 277.3451 | 0 | -0.81208 | 1.8031
1948 | 5 | 1948 | 586.7362 | 0 | 2.5111 | 0 | 463.5503 | 0 | 2.2144 | 0 | 367.0899 | 0 | 1.9817 | 0 | 275.6102 | 0 | 1.735 | 0
1948 | 6 | 1948 | 687.8372 | 106.3524 | 5.2515 | 0 | 565.3168 | 106.428 | 4.6616 | 0 | 469.2468 | 106.3555 | 4.1985 | 0 | 378.6156 | 106.773 | 3.7676 | 0
1948 | 7 | 1948 | 674.857 | 0.0001143 | 7.2683 | 5.7119 | 532.1704 | 0 | 6.5047 | 26.6417 | 457.7021 | 0.00018037 | 5.9526 | 5.5923 | 313.2868 | 0 | 5.1903 | 60.1385
1948 | 8 | 1948 | 624.8797 | 0 | 6.2384 | 43.7389 | 483.5583 | 0 | 5.4641 | 43.148 | 409.1831 | 0 | 5.042 | 43.477 | 266.1175 | 0 | 4.1909 | 42.9784
1948 | 9 | 1948 | 612.2834 | 0 | 4.3236 | 8.2728 | 470.7441 | 0 | 3.752 | 9.0622 | 391.0737 | 0 | 3.4418 | 14.6677 | 247.5695 | 0 | 2.8019 | 15.7462
1948 | 10 | 1949 | 595.2679 | 0 | 2.4214 | 14.5941 | 458.8831 | 0 | 2.103 | 9.7581 | 373.3752 | 0 | 1.914 | 15.7845 | 238.7698 | 0 | 1.5526 | 7.2471
1948 | 11 | 1949 | 589.8954 | 0 | 0.87222 | 4.5003 | 453.6598 | 0 | 0.75882 | 4.4645 | 367.4033 | 0 | 0.68724 | 5.2846 | 230.5863 | 0 | 0.55669 | 7.6268
1948 | 12 | 1949 | 592.3338 | 0 | -2.4384 | 1.1921e-07 | 455.7805 | 0 | -2.1207 | 0 | 369.3226 | 0 | -1.9192 | 1.1921e-07 | 232.1352 | 0 | -1.5489 | 0
1949 | 1 | 1949 | 592.164 | 0 | 0.16978 | 0 | 455.6329 | 0 | 0.14766 | 0 | 369.1889 | 0 | 0.13363 | 0 | 232.0273 | 0 | 0.10787 | 0
1949 | 2 | 1949 | 592.1645 | 0 | -0.000473 | 0 | 455.6333 | 0 | -0.00041138 | 0 | 369.1893 | 0 | -0.0003723 | 0 | 232.0276 | 0 | -0.00030052 | 0
1949 | 3 | 1949 | 773.8268 | 176.9718 | -4.6905 | 0 | 636.7948 | 177.0338 | -4.1277 | 0 | 549.9044 | 176.9448 | -3.7703 | 0 | 412.0087 | 176.7771 | -3.204 | 0
1949 | 4 | 1949 | 766.5475 | 0 | 4.0203 | 3.2589 | 629.8408 | 0 | 3.6911 | 3.2629 | 543.2455 | 0 | 3.4002 | 3.2588 | 405.8431 | 0 | 2.933 | 3.2326
1949 | 5 | 1949 | 758.3599 | 0 | 3.9995 | 4.1881 | 610.2504 | 0 | 3.6519 | 15.9386 | 535.6838 | 0 | 3.3741 | 4.1875 | 355.1246 | 0 | 2.8347 | 47.8838
1949 | 6 | 1949 | 675.5056 | 0 | 6.7855 | 76.0688 | 543.4337 | 0 | 6.1146 | 60.702 | 481.0533 | 0 | 5.701 | 48.9295 | 322.0111 | 0 | 4.6957 | 28.4178
1949 | 7 | 1949 | 542.2922 | 0 | 6.9247 | 126.2887 | 411.095 | 0 | 6.0312 | 126.3076 | 349.1362 | 0 | 5.6293 | 126.2878 | 201.901 | 0 | 4.5934 | 115.5167
1949 | 8 | 1949 | 432.932 | 0 | 5.2933 | 104.0669 | 302.4759 | 0 | 4.5582 | 104.0609 | 240.0039 | 0 | 4.2085 | 104.9238 | 188.9711 | 0 | 3.4693 | 9.4606
1949 | 9 | 1949 | 360.2339 | 0 | 3.9439 | 68.7542 | 230.4436 | 0 | 3.2794 | 68.7528 | 219.039 | 0 | 3.0666 | 17.8983 | 177.8328 | 0 | 2.746 | 8.3923
1949 | 10 | 1950 | 316.3167 | 0 | 2.0511 | 41.8661 | 211.7178 | 0 | 1.6851 | 17.0407 | 210.4153 | 0 | 1.6646 | 6.9591 | 172.078 | 0 | 1.491 | 4.2638
1949 | 11 | 1950 | 256.1929 | 0 | 0.48861 | 59.6352 | 211.2927 | 0 | 0.42509 | 0 | 209.9913 | 0 | 0.42401 | 0 | 171.6988 | 0 | 0.3792 | 0
1949 | 12 | 1950 | 256.2937 | 0 | -0.10077 | 0 | 211.3854 | 0 | -0.092672 | 0 | 210.0837 | 0 | -0.092438 | 0 | 171.7814 | 0 | -0.082654 | 0
1950 | 1 | 1950 | 353.9615 | 95.5207 | -2.1471 | 0 | 308.8578 | 95.4843 | -1.9881 | 0 | 307.4852 | 95.4135 | -1.988 | 0 | 269.2482 | 95.5796 | -1.8871 | 0
1950 | 2 | 1950 | 410.5013 | 55.36 | -1.1798 | 0 | 366.1406 | 56.1615 | -1.1213 | 0 | 364.679 | 56.0745 | -1.1193 | 0 | 326.3016 | 56.0007 | -1.0528 | 0
1950 | 3 | 1950 | 409.6124 | 0 | 0.70138 | 0.18749 | 365.2885 | 0 | 0.66539 | 0.18666 | 363.8295 | 0 | 0.66421 | 0.18523 | 325.485 | 0 | 0.63305 | 0.1835
1950 | 4 | 1950 | 397.971 | 0 | 2.6018 | 9.0396 | 353.8919 | 0 | 2.4677 | 8.9289 | 352.6263 | 0 | 2.4636 | 8.7396 | 314.6288 | 0 | 2.3464 | 8.5098
1950 | 5 | 1950 | 379.4189 | 0 | 3.6849 | 14.8673 | 335.7138 | 0 | 3.493 | 14.6852 | 334.7644 | 0 | 3.4881 | 14.3738 | 308.6612 | 0 | 3.3392 | 2.6284
1950 | 6 | 1950 | 356.3987 | 0 | 4.1707 | 18.8495 | 316.4931 | 0 | 3.9579 | 15.2628 | 320.9427 | 0 | 3.9667 | 9.8549 | 302.3257 | 0 | 3.8355 | 2.5
1950 | 7 | 1950 | 269.5887 | 0.00042927 | 5.2608 | 81.5496 | 234.367 | 0 | 4.9524 | 77.1736 | 250.999 | 0.00050672 | 5.0466 | 64.8976 | 194.4116 | 0 | 4.697 | 103.2171
1950 | 8 | 1950 | 224.2982 | 0 | 4.1583 | 41.1322 | 200.2083 | 0 | 3.9339 | 30.2248 | 184.1809 | 0 | 3.9362 | 62.8819 | 184.7048 | 0 | 3.6816 | 6.0252
1950 | 9 | 1950 | 217.2735 | 0 | 2.8776 | 4.1471 | 192.5748 | 0 | 2.7363 | 4.8972 | 173.7896 | 0 | 2.5821 | 7.8091 | 177.1268 | 0 | 2.5986 | 4.9794
1950 | 10 | 1951 | 211.3422 | 0 | 0.47688 | 5.4544 | 186.6453 | 0 | 0.44862 | 5.4808 | 167.0126 | 0 | 0.42097 | 6.3561 | 171.0845 | 0 | 0.42628 | 5.616
1950 | 11 | 1951 | 211.6434 | 0 | -0.30119 | 0 | 186.9275 | 0 | -0.28224 | 0 | 223.4371 | 56.1346 | -0.28992 | 0 | 227.4504 | 56.0723 | -0.2936 | 0
1950 | 12 | 1951 | 429.7698 | 215.883 | -2.2435 | 0 | 405.1554 | 215.883 | -2.3448 | 0 | 441.6061 | 215.883 | -2.286 | 0 | 445.6339 | 215.883 | -2.3005 | 0
1951 | 1 | 1951 | 632.7487 | 201.0602 | -1.9186 | 0 | 608.137 | 201.111 | -1.8707 | 0 | 644.5464 | 200.9987 | -1.9416 | 0 | 648.6665 | 201.0831 | -1.9495 | 0
1951 | 2 | 1951 | 796.1097 | 162.5982 | -0.76277 | 0 | 771.5083 | 162.618 | -0.75319 | 0 | 807.9003 | 162.5885 | -0.76537 | 0 | 812.0514 | 162.6186 | -0.76631 | 0
1951 | 3 | 1951 | 936.5679 | 142.5612 | 2.103 | 0 | 911.9961 | 142.5638 | 2.076 | 0 | 948.3463 | 142.5607 | 2.1147 | 0 | 952.4971 | 142.5646 | 2.1189 | 0
1951 | 4 | 1951 | 933.2326 | 0 | 3.3353 | 0 | 908.6977 | 0 | 3.2983 | 0 | 944.9933 | 0 | 3.353 | 0 | 949.1379 | 0 | 3.3592 | 0
1951 | 5 | 1951 | 928.7705 | 0 | 4.4621 | 0 | 904.2851 | 0 | 4.4127 | 0 | 940.5075 | 0 | 4.4858 | 0 | 944.6438 | 0 | 4.4941 | 0
1951 | 6 | 1951 | 919.1653 | 0.00013079 | 7.1053 | 2.5 | 845.4216 | 0 | 6.9471 | 51.9165 | 930.8646 | 0.00012976 | 7.1431 | 2.5 | 844.7487 | 0 | 7.011 | 92.884
1951 | 7 | 1951 | 900.9709 | 0 | 8.0905 | 10.1039 | 835.0901 | 0.00022816 | 7.8317 | 2.5 | 909.4354 | 0 | 8.1277 | 13.3014 | 735.5883 | 0 | 7.6368 | 101.5236
1951 | 8 | 1951 | 862.3173 | 0 | 7.3174 | 31.3362 | 792.1943 | 0 | 7.0816 | 35.8141 | 870.7532 | 0 | 7.346 | 31.3362 | 653.8931 | 0 | 6.5909 | 75.1043
1951 | 9 | 1951 | 826.0801 | 0 | 5.735 | 30.5022 | 756.1734 | 0 | 5.5187 | 30.5022 | 834.4926 | 0 | 5.7583 | 30.5022 | 618.3298 | 0 | 5.0611 | 30.5022
1951 | 10 | 1952 | 806.37 | 0 | 1.8589 | 17.8512 | 736.5392 | 0 | 1.783 | 17.8512 | 814.7749 | 0 | 1.8665 | 17.8512 | 597.8574 | 0 | 1.6248 | 18.8475
1951 | 11 | 1952 | 805.9389 | 0 | -1.3089 | 1.74 | 736.0547 | 0 | -1.2556 | 1.74 | 814.3502 | 0 | -1.3154 | 1.74 | 597.2563 | 0 | -1.1389 | 1.74
1951 | 12 | 1952 | 807.9302 | 0 | -3.6513 | 1.66 | 737.8972 | 0 | -3.5024 | 1.66 | 816.3594 | 0 | -3.6692 | 1.66 | 598.7733 | 0 | -3.177 | 1.66
1952 | 1 | 1952 | 1017.6462 | 203.6231 | -6.0929 | 0 | 947.3966 | 203.6231 | -5.8763 | 0 | 1026.0972 | 203.6231 | -6.1147 | 0 | 807.9055 | 203.6231 | -5.5091 | 0
1952 | 2 | 1952 | 1211.6175 | 193.436 | -0.53519 | 0 | 1141.3529 | 193.436 | -0.52022 | 0 | 1220.0568 | 193.436 | -0.52359 | 0 | 1001.819 | 193.436 | -0.4775 | 0
1952 | 3 | 1952 | 1426.6727 | 213.9293 | -1.1259 | 0 | 1356.3828 | 213.9293 | -1.1006 | 0 | 1270 | 49.2017 | -0.7415 | 0 | 1216.8726 | 213.9293 | -1.1243 | 0
1952 | 4 | 1952 | 1500 | 77.3868 | 4.0595 | 0 | 1498.7589 | 146.3954 | 4.0192 | 0 | 1270 | 3.8405 | 3.8405 | 0 | 1421.5132 | 208.5465 | 3.9058 | 0
1952 | 5 | 1952 | 1500 | 7.0902 | 7.0902 | 0 | 1498.5708 | 6.8994 | 7.0876 | 0 | 1270 | 6.6402 | 6.6402 | 0 | 1498.3026 | 83.8016 | 7.0122 | 0
1952 | 6 | 1952 | 1500 | 8.1325 | 6.2801 | 1.8524 | 1498.6205 | 8.1798 | 6.2777 | 1.8524 | 1270 | 7.7339 | 5.8815 | 1.8524 | 1498.5616 | 8.3887 | 6.2774 | 1.8524
1952 | 7 | 1952 | 1500 | 12.9366 | 10.5912 | 2.3453 | 1498.3597 | 12.6714 | 10.5869 | 2.3453 | 1270 | 12.2644 | 9.9191 | 2.3453 | 1497.573 | 11.9424 | 10.5857 | 2.3453
1952 | 8 | 1952 | 1461.2425 | 0 | 9.2201 | 29.5374 | 1459.6064 | 0 | 9.2159 | 29.5374 | 1231.8363 | 0 | 8.6262 | 29.5374 | 1458.8218 | 0 | 9.2138 | 29.5374
1952 | 9 | 1952 | 1500 | 47.0562 | 7.4923 | 0.8064 | 1423.8021 | 0.00014734 | 7.4119 | 28.3926 | 1196.5292 | 0.0042446 | 6.9187 | 28.3926 | 1498.2524 | 47.725 | 7.488 | 0.8064
1952 | 10 | 1953 | 1467.8369 | 0 | 4.5769 | 27.5862 | 1391.7357 | 0 | 4.4803 | 27.5862 | 1164.7715 | 0 | 4.1715 | 27.5862 | 1466.0915 | 0 | 4.5747 | 27.5862
1952 | 11 | 1953 | 1468.7809 | 0 | -0.94408 | 0 | 1374.8063 | 0 | -0.92185 | 17.8512 | 1165.631 | 0 | -0.85951 | 0 | 1449.1815 | 0 | -0.9413 | 17.8512
1952 | 12 | 1953 | 1472.9219 | 0 | -4.141 | 0 | 1384.8448 | 0 | -10.0385 | 0 | 1175.0171 | 0 | -9.3861 | 0 | 1454.6247 | 0 | -5.4432 | 0
1953 | 1 | 1953 | 1500 | 26.8098 | -0.26827 | 0 | 1499.1558 | 111.3065 | -3.0044 | 0 | 1270 | 92.1707 | -2.8122 | 0 | 1500 | 44.5 | -0.87525 | 0
1953 | 2 | 1953 | 1500 | 1.61 | 1.61 | 0 | 1499.0579 | 1.5118 | 1.6096 | 0 | 1270 | 1.5079 | 1.5079 | 0 | 1500 | 1.61 | 1.61 | 0
1953 | 3 | 1953 | 1500 | 1.8033 | 1.5127 | 0.29062 | 1498.966 | 1.711 | 1.5123 | 0.29062 | 1270 | 1.7073 | 1.4167 | 0.29062 | 1499.9625 | 1.7658 | 1.5127 | 0.29062
1953 | 4 | 1953 | 1497.6214 | 0 | 2.3786 | 0 | 1496.5881 | 0 | 2.3779 | 0 | 1267.7725 | 0 | 2.2275 | 0 | 1497.5839 | 0 | 2.3786 | 0
1953 | 5 | 1953 | 1493.215 | 0 | 4.4065 | 0 | 1492.1829 | 0 | 4.4052 | 0 | 1263.6465 | 0 | 4.126 | 0 | 1493.1775 | 0 | 4.4064 | 0
1953 | 6 | 1953 | 1500 | 16.2872 | 7.345 | 2.1572 | 1498.5544 | 15.8711 | 7.3425 | 2.1572 | 1270 | 15.388 | 6.8774 | 2.1572 | 1498.3111 | 14.6341 | 7.3433 | 2.1572
1953 | 7 | 1953 | 1486.8269 | 5.4415e-05 | 10.6732 | 2.5 | 1485.3855 | 5.489e-05 | 10.6689 | 2.5 | 1257.5069 | 6.1681e-05 | 9.9932 | 2.5 | 1485.143 | 5.6678e-05 | 10.6682 | 2.5
1953 | 8 | 1953 | 1448.7489 | 0 | 8.5319 | 29.546 | 1447.311 | 0 | 8.5285 | 29.546 | 1219.9845 | 0 | 7.9763 | 29.546 | 1447.0691 | 0 | 8.5279 | 29.546
1953 | 9 | 1953 | 1412.8633 | 0 | 7.3971 | 28.4884 | 1411.4284 | 0 | 7.3942 | 28.4884 | 1184.5999 | 0 | 6.8962 | 28.4884 | 1411.187 | 0 | 7.3937 | 28.4884
1953 | 10 | 1954 | 1381.7661 | 0 | 3.511 | 27.5862 | 1380.3326 | 0 | 3.5096 | 27.5862 | 1153.7484 | 0 | 3.2652 | 27.5862 | 1380.0914 | 0 | 3.5093 | 27.5862
1953 | 11 | 1954 | 1458.7342 | 75.6556 | -1.3124 | 0 | 1457.3399 | 75.6954 | -1.3119 | 0 | 1230.6502 | 75.679 | -1.2228 | 0 | 1457.1473 | 75.7441 | -1.3118 | 0
1953 | 12 | 1954 | 1457.9937 | 0 | 0.74045 | 0 | 1456.5998 | 0 | 0.74016 | 0 | 1229.9583 | 0 | 0.69182 | 0 | 1456.4072 | 0 | 0.74012 | 0
1954 | 1 | 1954 | 1498.8158 | 37.006 | -3.8161 | 0 | 1495.3261 | 37.0067 | -1.7196 | 0 | 1270 | 36.5226 | -3.519 | 0 | 1495.6509 | 37.0076 | -2.2361 | 0
1954 | 2 | 1954 | 1500 | 0.050388 | -1.1338 | 0 | 1500 | 4.4595 | -0.21443 | 0 | 1270 | 0 | 0 | 0 | 1500 | 3.8757 | -0.4734 | 0
1954 | 3 | 1954 | 1500 | 0 | 0 | 0 | 1500 | 0 | 0 | 0 | 1270 | 0 | 0 | 0 | 1500 | 0 | 0 | 0
1954 | 4 | 1954 | 1496.4127 | 0 | 3.5873 | 0 | 1496.4127 | 0 | 3.5873 | 0 | 1266.6405 | 0 | 3.3595 | 0 | 1496.4127 | 0 | 3.5873 | 0
1954 | 5 | 1954 | 1489.0409 | 0 | 7.3718 | 0 | 1471.2072 | 0 | 7.3542 | 17.8512 | 1259.7388 | 0 | 6.9017 | 0 | 1471.2072 | 0 | 7.3542 | 17.8512
1954 | 6 | 1954 | 1480.9721 | 8.095e-05 | 7.4225 | 0.64642 | 1388.6969 | 0 | 7.3104 | 75.2 | 1252.146 | 9.1721e-05 | 6.9465 | 0.64642 | 1371.0451 | 0 | 7.2925 | 92.8697
1954 | 7 | 1954 | 1458.2653 | 0 | 10.7083 | 11.9984 | 1375.7482 | 0.00013693 | 10.4488 | 2.5 | 1231.0346 | 0 | 10.0147 | 11.0967 | 1253.742 | 0 | 10.2419 | 107.0612
1954 | 8 | 1954 | 1421.1493 | 0 | 7.7018 | 29.4142 | 1334.0041 | 0 | 7.5195 | 34.2246 | 1194.4307 | 0 | 7.1897 | 29.4142 | 1101.2263 | 0 | 7.1086 | 145.4071
1954 | 9 | 1954 | 1384.9872 | 0 | 6.5745 | 29.5877 | 1298.0038 | 0 | 6.4127 | 29.5877 | 1158.7224 | 0 | 6.1206 | 29.5877 | 1065.7222 | 0 | 5.9164 | 29.5877
1954 | 10 | 1955 | 1350.883 | 0 | 4.0279 | 30.0762 | 1264.0005 | 0 | 3.927 | 30.0762 | 1124.906 | 0 | 3.7402 | 30.0762 | 1032.0327 | 0 | 3.6132 | 30.0762
1954 | 11 | 1955 | 1354.3677 | 0.00027741 | -3.4844 | 0 | 1267.3964 | 0.00023278 | -3.3956 | 0 | 1128.138 | 0.00031476 | -3.2316 | 0 | 1057.4276 | 22.2598 | -3.135 | 0
1954 | 12 | 1955 | 1355.695 | 0 | -2.9873 | 1.66 | 1268.648 | 0 | -2.9116 | 1.66 | 1129.2489 | 0 | -2.7709 | 1.66 | 1058.4671 | 0 | -2.6995 | 1.66
1955 | 1 | 1955 | 1368.7034 | 11.7409 | -1.2675 | 0 | 1288.1901 | 18.3051 | -1.237 | 0 | 1142.1671 | 11.7419 | -1.1763 | 0 | 1077.8944 | 18.2797 | -1.1476 | 0
1955 | 2 | 1955 | 1367.712 | 0 | 0.99142 | 0 | 1269.3729 | 0 | 0.96598 | 17.8512 | 1141.2466 | 0 | 0.9205 | 0 | 1076.9953 | 0 | 0.89903 | 0
1955 | 3 | 1955 | 1364.4118 | 0 | 2.278 | 1.0222 | 1266.1515 | 0 | 2.2132 | 1.0082 | 1138.109 | 0 | 2.1147 | 1.0229 | 1073.9561 | 0 | 2.0654 | 0.97381
1955 | 4 | 1955 | 1355.7302 | 0 | 0.81005 | 7.8715 | 1257.6009 | 0 | 0.78679 | 7.7639 | 1129.4808 | 0 | 0.75168 | 7.8765 | 1065.7231 | 0 | 0.73416 | 7.4988
1955 | 5 | 1955 | 1335.1952 | 0 | 6.974 | 13.5609 | 1237.4714 | 0 | 6.7689 | 13.3606 | 1109.4461 | 0 | 6.4647 | 13.57 | 1028.7466 | 0 | 6.2923 | 30.6842
1955 | 6 | 1955 | 1243.3935 | 0 | 7.9688 | 83.833 | 1151.2988 | 0 | 7.718 | 78.4546 | 1018.2508 | 0 | 7.3561 | 83.8391 | 919.092 | 0 | 7.0913 | 102.5633
1955 | 7 | 1955 | 1088.9124 | 0 | 8.8407 | 145.6404 | 1000.206 | 0 | 8.5448 | 142.548 | 864.5155 | 0 | 8.0827 | 145.6526 | 770.7807 | 0 | 7.7225 | 140.5888
1955 | 8 | 1955 | 951.7955 | 0 | 7.9952 | 129.1218 | 863.8417 | 0 | 7.6844 | 128.6799 | 728.1762 | 0 | 7.209 | 129.1303 | 636.6139 | 0 | 6.7991 | 127.3677
1955 | 9 | 1955 | 861.1076 | 0 | 5.7849 | 84.9029 | 782.7223 | 0 | 5.5641 | 75.5554 | 638.6301 | 0 | 5.115 | 84.4312 | 550.7907 | 0 | 4.8027 | 81.0205
1955 | 10 | 1956 | 774.3693 | 0 | 3.2546 | 83.4837 | 703.3314 | 0 | 3.1127 | 76.2782 | 552.3249 | 0 | 2.8214 | 83.4837 | 464.7348 | 0 | 2.5722 | 83.4837
1955 | 11 | 1956 | 697.231 | 0 | -0.59577 | 77.734 | 669.1718 | 0 | -0.57781 | 34.7374 | 475.0884 | 0 | -0.49754 | 77.734 | 387.4533 | 0 | -0.45257 | 77.734
1955 | 12 | 1956 | 702.2467 | 0 | -6.6757 | 1.66 | 674.0708 | 0 | -6.5589 | 1.66 | 478.9127 | 0 | -5.4843 | 1.66 | 390.7601 | 0 | -4.9668 | 1.66
1956 | 1 | 1956 | 911.4156 | 203.6231 | -5.5457 | 0 | 883.1484 | 203.6231 | -5.4545 | 0 | 687.2933 | 203.6231 | -4.7574 | 0 | 598.7363 | 203.6231 | -4.3531 | 0
1956 | 2 | 1956 | 1058.5725 | 145.7863 | -1.3706 | 0 | 1030.4605 | 145.9585 | -1.3535 | 0 | 834.3073 | 145.7872 | -1.2268 | 0 | 745.6573 | 145.747 | -1.1741 | 0
1956 | 3 | 1956 | 1226.9662 | 171.1348 | 2.7411 | 0 | 1198.8911 | 171.1456 | 2.715 | 0 | 1002.9375 | 171.1353 | 2.505 | 0 | 914.4026 | 171.1435 | 2.3982 | 0
1956 | 4 | 1956 | 1224.3615 | 0 | 2.6047 | 0 | 1196.3121 | 0 | 2.5789 | 0 | 1000.5433 | 0 | 2.3942 | 0 | 912.1012 | 0 | 2.3014 | 0
1956 | 5 | 1956 | 1218.8285 | 0 | 5.533 | 0 | 1190.8339 | 0 | 5.4783 | 0 | 995.4584 | 0 | 5.0849 | 0 | 907.2135 | 0 | 4.8877 | 0
1956 | 6 | 1956 | 1208.7382 | 0 | 8.0783 | 2.0121 | 1180.8234 | 0 | 7.9984 | 2.0121 | 986.0254 | 0 | 7.4209 | 2.0121 | 898.0684 | 0 | 7.133 | 2.0121
1956 | 7 | 1956 | 1196.8592 | 0 | 9.379 | 2.5 | 1169.0372 | 0 | 9.2862 | 2.5 | 974.9152 | 0 | 8.6102 | 2.5 | 887.2924 | 0 | 8.276 | 2.5
1956 | 8 | 1956 | 1159.0552 | 0 | 8.1732 | 29.6308 | 1131.3145 | 0 | 8.0919 | 29.6308 | 937.7952 | 0 | 7.4893 | 29.6308 | 850.4651 | 0 | 7.1965 | 29.6308
1956 | 9 | 1956 | 1135.9172 | 0 | 6.1247 | 17.0133 | 1108.2161 | 0 | 6.0632 | 17.0351 | 906.6611 | 0 | 5.5876 | 25.5465 | 828.518 | 0 | 5.3766 | 16.5705
1956 | 10 | 1957 | 1133.2513 | 0.00040201 | 2.6664 | 0 | 1105.577 | 0.00041089 | 2.6395 | 0 | 904.2358 | 0 | 2.4253 | 0 | 826.1799 | 0.00052472 | 2.3386 | 0
1956 | 11 | 1957 | 1131.5765 | 0 | 1.6748 | 0 | 1086.0733 | 0 | 1.6525 | 17.8512 | 902.7126 | 0 | 1.5232 | 0 | 806.8668 | 0 | 1.4619 | 17.8512
1956 | 12 | 1957 | 1130.6132 | 0 | 0.96335 | 0 | 1085.1259 | 0 | 0.94739 | 0 | 901.8365 | 0 | 0.87611 | 0 | 806.0307 | 0 | 0.83615 | 0
1957 | 1 | 1957 | 1133.715 | 0 | -3.1019 | 0 | 1088.1765 | 0 | -3.0505 | 0 | 904.6576 | 0 | -2.8211 | 0 | 808.7232 | 0 | -2.6926 | 0
1957 | 2 | 1957 | 1164.3027 | 28.5732 | -2.0144 | 0 | 1119.3135 | 29.1555 | -1.9815 | 0 | 935.0668 | 28.5745 | -1.8348 | 0 | 839.6356 | 29.1582 | -1.7542 | 0
1957 | 3 | 1957 | 1376.1976 | 213.9293 | 1.0465 | 0.98776 | 1331.2248 | 213.9293 | 1.0302 | 0.98776 | 1147.0449 | 213.9293 | 0.96342 | 0.98776 | 1051.6503 | 213.9293 | 0.92681 | 0.98776
1957 | 4 | 1957 | 1369.9769 | 0 | 3.3315 | 2.8893 | 1325.0466 | 0 | 3.2889 | 2.8893 | 1141.0641 | 0 | 3.0915 | 2.8893 | 1045.7766 | 0 | 2.9845 | 2.8893
1957 | 5 | 1957 | 1364.9381 | 0 | 5.0387 | 0 | 1320.0724 | 0 | 4.9742 | 0 | 1136.3899 | 0 | 4.6742 | 0 | 1041.2642 | 0 | 4.5123 | 0
1957 | 6 | 1957 | 1352.6547 | 0 | 9.7834 | 2.5 | 1217.7681 | 0 | 9.5279 | 92.7764 | 1124.8187 | 0 | 9.0713 | 2.5 | 939.3198 | 0 | 8.5957 | 93.3488
1957 | 7 | 1957 | 1332.4744 | 0 | 10.0706 | 10.1096 | 1205.6101 | 0.00016245 | 9.6582 | 2.5 | 1105.381 | 0 | 9.328 | 10.1096 | 838.2516 | 0 | 8.4802 | 92.5879
1957 | 8 | 1957 | 1292.5797 | 0 | 8.5586 | 31.3362 | 1161.2727 | 0 | 8.1973 | 36.1401 | 1066.1337 | 0 | 7.9111 | 31.3362 | 828.6679 | 0 | 7.0837 | 2.5
1957 | 9 | 1957 | 1257.9869 | 0 | 4.8268 | 29.766 | 1156.1997 | 0.00016697 | 4.6333 | 0.43983 | 1031.9187 | 0 | 4.449 | 29.766 | 821.2209 | 0 | 4.0233 | 3.4238
1957 | 10 | 1958 | 1229.3964 | 0.00035603 | -1.4854 | 30.0762 | 1206.9159 | 49.2635 | -1.4527 | 0 | 1003.2092 | 0.00040983 | -1.3662 | 30.0762 | 901.6308 | 79.1345 | -1.2754 | 0
1957 | 11 | 1958 | 1250.0772 | 21.8964 | 1.2156 | 0 | 1227.7491 | 22.0393 | 1.2061 | 0 | 1023.9959 | 21.9044 | 1.1176 | 0 | 921.671 | 21.1083 | 1.0681 | 0
1957 | 12 | 1958 | 1250.4756 | 0 | -2.0585 | 1.66 | 1228.1315 | 0 | -2.0424 | 1.66 | 1024.2302 | 0 | -1.8943 | 1.66 | 921.8212 | 0 | -1.8102 | 1.66
1958 | 1 | 1958 | 1325.3777 | 70.3405 | -4.5616 | 0 | 1303.0329 | 70.3733 | -4.5282 | 0 | 1098.7818 | 70.3416 | -4.2101 | 0 | 996.2383 | 70.3885 | -4.0287 | 0
1958 | 2 | 1958 | 1500 | 163.4435 | -11.1788 | 0 | 1499.7216 | 184.9668 | -11.7219 | 0 | 1270 | 161.0425 | -10.1756 | 0 | 1196.1244 | 189.2707 | -10.6154 | 0
1958 | 3 | 1958 | 1500 | 0 | 0 | 0 | 1499.8829 | 0 | -0.16131 | 0 | 1270 | 0 | 0 | 0 | 1412.5535 | 213.9293 | -2.4998 | 0
1958 | 4 | 1958 | 1500 | 2.0789 | 2.0789 | 0 | 1499.7555 | 1.9514 | 2.0788 | 0 | 1270 | 1.947 | 1.947 | 0 | 1499.9937 | 89.4942 | 2.054 | 0
1958 | 5 | 1958 | 1500 | 6.2897 | 6.2897 | 0 | 1499.3707 | 5.9042 | 6.2889 | 0 | 1270 | 5.8905 | 5.8905 | 0 | 1498.5536 | 4.8484 | 6.2885 | 0
1958 | 6 | 1958 | 1500 | 8.0636 | 8.0636 | 0 | 1498.8795 | 7.5704 | 8.0617 | 0 | 1270 | 7.5519 | 7.5519 | 0 | 1498.1521 | 7.6585 | 8.06 | 0
1958 | 7 | 1958 | 1487.479 | 5.9449e-05 | 10.0211 | 2.5 | 1486.3616 | 5.9947e-05 | 10.018 | 2.5 | 1258.1174 | 6.7362e-05 | 9.3827 | 2.5 | 1485.6362 | 6.1944e-05 | 10.0159 | 2.5
1958 | 8 | 1958 | 1449.8783 | 0 | 10.0145 | 27.5862 | 1448.764 | 0 | 10.0113 | 27.5862 | 1221.1682 | 0 | 9.3629 | 27.5862 | 1448.0407 | 0 | 10.0093 | 27.5862
1958 | 9 | 1958 | 1414.7958 | 0 | 7.4963 | 27.5862 | 1413.6838 | 0 | 7.494 | 27.5862 | 1186.5923 | 0 | 6.9897 | 27.5862 | 1412.962 | 0 | 7.4925 | 27.5862
1958 | 10 | 1959 | 1382.4125 | 0 | 4.7971 | 27.5862 | 1381.302 | 0 | 4.7956 | 27.5862 | 1154.5441 | 0 | 4.4619 | 27.5862 | 1380.5812 | 0 | 4.7946 | 27.5862
1958 | 11 | 1959 | 1380.5387 | 0 | 1.8738 | 0 | 1361.5823 | 0 | 1.8685 | 17.8512 | 1152.8034 | 0 | 1.7407 | 0 | 1360.8619 | 0 | 1.8681 | 17.8512
1958 | 12 | 1959 | 1380.4282 | 0 | 0.11052 | 0 | 1361.4724 | 0 | 0.10993 | 0 | 1152.7007 | 0 | 0.10267 | 0 | 1360.752 | 0 | 0.10991 | 0
1959 | 1 | 1959 | 1421.7124 | 36.1733 | -5.111 | 0 | 1403.0717 | 36.5154 | -5.0839 | 0 | 1193.628 | 36.1723 | -4.755 | 0 | 1402.3841 | 36.5492 | -5.0828 | 0
1959 | 2 | 1959 | 1500 | 74.6296 | -3.658 | 0 | 1499.5252 | 92.8049 | -3.6485 | 0 | 1270 | 73.0181 | -3.3538 | 0 | 1500 | 93.8313 | -3.7846 | 0
1959 | 3 | 1959 | 1496.9881 | 0 | 2.9202 | 0.091777 | 1496.5137 | 0 | 2.9198 | 0.091645 | 1267.1735 | 0 | 2.7347 | 0.091775 | 1496.9882 | 0 | 2.9202 | 0.091645
1959 | 4 | 1959 | 1488.4156 | 0 | 5.3912 | 3.1813 | 1465.5748 | 0 | 5.3744 | 25.5645 | 1258.945 | 0 | 5.0473 | 3.1812 | 1466.052 | 0 | 5.3751 | 25.5611
1959 | 5 | 1959 | 1481.3434 | 0 | 7.0721 | 0 | 1390.3084 | 0 | 6.9613 | 68.3051 | 1252.3269 | 0 | 6.618 | 0 | 1371.473 | 0 | 6.9435 | 87.6355
1959 | 6 | 1959 | 1464.0885 | 0.00011395 | 9.8223 | 7.4328 | 1372.8607 | 0.00011477 | 9.5744 | 7.8735 | 1235.7078 | 0.00012915 | 9.1857 | 7.4335 | 1268.5519 | 0 | 9.4072 | 93.514
1959 | 7 | 1959 | 1421.4913 | 0 | 10.822 | 31.7752 | 1330.5706 | 0 | 10.5471 | 31.743 | 1193.8153 | 0 | 10.1014 | 31.7911 | 1105.3115 | 0 | 10.0197 | 153.2206
1959 | 8 | 1959 | 1379.9754 | 0 | 8.8464 | 32.6695 | 1289.2822 | 0 | 8.6189 | 32.6696 | 1152.9141 | 0 | 8.2316 | 32.6695 | 1064.6701 | 0 | 7.9707 | 32.6706
1959 | 9 | 1959 | 1335.1637 | 0 | 5.2202 | 39.5915 | 1244.7017 | 0 | 5.0827 | 39.4977 | 1108.485 | 0 | 4.8421 | 39.5871 | 1019.4732 | 0 | 4.6842 | 40.5128
1959 | 10 | 1960 | 1276.4388 | 0 | 4.795 | 53.9299 | 1189.754 | 0 | 4.6588 | 50.2889 | 1050.1248 | 0 | 4.4303 | 53.9299 | 964.9068 | 0 | 4.2775 | 50.2889
1959 | 11 | 1960 | 1254.9569 | 0 | 1.9492 | 19.5327 | 1165.9426 | 0 | 1.8892 | 21.9222 | 1028.7969 | 0 | 1.7952 | 19.5327 | 941.2559 | 0 | 1.7287 | 21.9222
1959 | 12 | 1960 | 1243.2135 | 0 | -0.46539 | 12.2088 | 1152.9389 | 0 | -0.45077 | 13.4545 | 1017.0164 | 0 | -0.42823 | 12.2088 | 928.214 | 0 | -0.41179 | 13.4538
1960 | 1 | 1960 | 1246.7697 | 0 | -3.5562 | 0 | 1156.3828 | 0 | -3.4439 | 0 | 1020.2872 | 0 | -3.2708 | 0 | 931.3585 | 0 | -3.1445 | 0
1960 | 2 | 1960 | 1314.39 | 64.5928 | -3.0275 | 0 | 1223.9138 | 64.5967 | -2.9343 | 0 | 1087.6727 | 64.5932 | -2.7923 | 0 | 998.587 | 64.5411 | -2.6874 | 0
1960 | 3 | 1960 | 1446.4995 | 132.6979 | 0.5884 | 0 | 1356.0382 | 132.6975 | 0.57314 | 0 | 1219.8244 | 132.6982 | 0.54651 | 0 | 1130.7148 | 132.6572 | 0.52933 | 0
1960 | 4 | 1960 | 1434.0695 | 0 | 3.2509 | 9.179 | 1275.2263 | 0 | 3.1379 | 77.6741 | 1207.6107 | 0 | 3.035 | 9.1787 | 1101.4955 | 0 | 2.9302 | 26.2891
1960 | 5 | 1960 | 1413.1206 | 0 | 6.0794 | 14.8696 | 1254.9307 | 0 | 5.8071 | 14.4884 | 1187.0725 | 0 | 5.669 | 14.8691 | 1082.3701 | 0 | 5.4565 | 13.669
1960 | 6 | 1960 | 1266.8875 | 0 | 10.1761 | 136.057 | 1163.2954 | 0 | 9.7655 | 81.8698 | 1041.5861 | 0 | 9.4299 | 136.0564 | 943.1191 | 0 | 9.075 | 130.176
1960 | 7 | 1960 | 1171.2105 | 0 | 9.5616 | 86.1154 | 1077.5178 | 0 | 9.2186 | 76.5591 | 946.6841 | 0 | 8.7817 | 86.1203 | 783.2028 | 0 | 8.2657 | 151.6506
1960 | 8 | 1960 | 1026.0416 | 0 | 7.793 | 137.3759 | 930.5159 | 0 | 7.5165 | 139.4854 | 802.2281 | 0 | 7.0807 | 137.3753 | 640.1262 | 0 | 6.4665 | 136.6101
1960 | 9 | 1960 | 935.181 | 0 | 5.6873 | 85.1733 | 840.2163 | 0 | 5.4429 | 84.8567 | 711.9647 | 0 | 5.09 | 85.1734 | 550.4187 | 0 | 4.5696 | 85.1379
1960 | 10 | 1961 | 875.5115 | 0 | 3.0472 | 56.6223 | 752.62 | 0 | 2.8913 | 84.705 | 652.6486 | 0 | 2.6938 | 56.6222 | 479.7561 | 0 | 2.3286 | 68.3339
1960 | 11 | 1961 | 857.9333 | 0 | -1.9545 | 19.5327 | 732.7356 | 0 | -1.8257 | 21.71 | 634.8315 | 0 | -1.7155 | 19.5327 | 464.8796 | 0 | -1.4535 | 16.33
1960 | 12 | 1961 | 849.9368 | 0 | -2.3135 | 10.31 | 724.5812 | 0 | -2.1556 | 10.31 | 626.547 | 0 | -2.0256 | 10.31 | 464.9367 | 0 | -1.717 | 1.66
1961 | 1 | 1961 | 852.1554 | 0 | -2.2186 | 0 | 726.6472 | 0 | -2.066 | 0 | 628.4867 | 0 | -1.9397 | 0 | 466.587 | 0 | -1.6503 | 0
1961 | 2 | 1961 | 919.3038 | 66.2336 | -0.91483 | 0 | 799.7014 | 72.1971 | -0.85707 | 0 | 695.5347 | 66.2395 | -0.80847 | 0 | 539.9299 | 72.6464 | -0.69647 | 0
1961 | 3 | 1961 | 923.8087 | 4.7461 | 0.24113 | 0 | 817.7331 | 18.2601 | 0.22838 | 0 | 700.0723 | 4.7513 | 0.21366 | 0 | 572.5745 | 32.8353 | 0.19067 | 0
1961 | 4 | 1961 | 915.55 | 0 | 3.485 | 4.7737 | 809.7276 | 0 | 3.3143 | 4.6912 | 692.2113 | 0 | 3.0874 | 4.7736 | 551.2474 | 0 | 2.7734 | 18.5537
1961 | 5 | 1961 | 903.6012 | 0 | 4.2272 | 7.7217 | 773.2064 | 0 | 3.9882 | 32.533 | 680.7505 | 0 | 3.7396 | 7.7212 | 527.4525 | 0 | 3.3047 | 20.4902
1961 | 6 | 1961 | 810.2466 | 0 | 7.2666 | 86.088 | 679.7763 | 0 | 6.7519 | 86.6782 | 603.5817 | 0 | 6.4036 | 70.7652 | 469.1755 | 0 | 5.5808 | 52.6962
1961 | 7 | 1961 | 665.4685 | 0 | 7.795 | 136.9831 | 542.1157 | 0 | 7.1755 | 130.4851 | 467.3007 | 0 | 6.6354 | 129.6456 | 344.0805 | 0 | 5.7685 | 119.3264
1961 | 8 | 1961 | 535.6062 | 0 | 6.1296 | 123.7327 | 416.1698 | 0 | 5.3791 | 120.5668 | 347.515 | 0 | 4.9662 | 114.8195 | 227.6056 | 0 | 4.2651 | 112.2098
1961 | 9 | 1961 | 442.9824 | 0 | 3.5956 | 89.0283 | 332.3424 | 0 | 3.1573 | 80.6701 | 257.3168 | 0 | 2.8835 | 87.3148 | 174.2977 | 0 | 2.3859 | 50.922
1961 | 10 | 1962 | 363.8102 | 0 | 2.1761 | 76.9961 | 263.5564 | 0 | 1.9052 | 66.8808 | 198.797 | 0 | 1.674 | 56.8458 | 170.8037 | 0 | 1.4499 | 2.0441
1961 | 11 | 1962 | 290.0777 | 0 | -0.76131 | 74.4938 | 195.6947 | 0 | -0.64487 | 68.5066 | 199.4038 | 0 | -0.60681 | 0 | 171.3578 | 0 | -0.55416 | 0
1961 | 12 | 1962 | 395.2042 | 103.8494 | -1.2771 | 0 | 300.7236 | 103.901 | -1.128 | 0 | 303.5069 | 102.9759 | -1.1272 | 0 | 274.8642 | 102.4412 | -1.0652 | 0
1962 | 1 | 1962 | 395.2569 | 0 | -0.052693 | 0 | 282.9182 | 0 | -0.045841 | 17.8512 | 303.5536 | 0 | -0.046744 | 0 | 274.9088 | 0 | -0.044535 | 0
1962 | 2 | 1962 | 529.6799 | 131.2505 | -3.1725 | 0 | 417.6451 | 131.9179 | -2.809 | 0 | 437.9611 | 131.5104 | -2.8971 | 0 | 421.4111 | 143.7025 | -2.7999 | 0
1962 | 3 | 1962 | 664.197 | 134.2124 | -0.30471 | 0 | 551.005 | 133.0878 | -0.27214 | 0 | 571.9416 | 133.7023 | -0.27812 | 0 | 556.8336 | 135.149 | -0.27353 | 0
1962 | 4 | 1962 | 657.8388 | 0 | 3.6615 | 2.6967 | 544.9857 | 0 | 3.3168 | 2.7024 | 565.7278 | 0 | 3.3857 | 2.8281 | 550.807 | 0 | 3.3361 | 2.6905
1962 | 5 | 1962 | 653.8173 | 0 | 4.0215 | 0 | 516.7778 | 0 | 3.5929 | 24.6151 | 562.0148 | 0 | 3.713 | 0 | 493.2467 | 0 | 3.5607 | 53.9996
1962 | 6 | 1962 | 627.8776 | 0 | 5.567 | 20.3727 | 492.5389 | 0 | 4.8908 | 19.3482 | 536.8886 | 0 | 5.1188 | 20.0074 | 453.0123 | 0 | 4.7302 | 35.5041
1962 | 7 | 1962 | 587.9504 | 0 | 6.6576 | 33.2696 | 458.5858 | 0.00029887 | 5.8151 | 28.1382 | 496.48 | 0 | 6.0718 | 34.3368 | 420.3871 | 0.00032247 | 5.5723 | 27.0533
1962 | 8 | 1962 | 515.222 | 0 | 5.4533 | 67.2752 | 385.8448 | 0 | 4.7528 | 67.9882 | 423.7973 | 0 | 4.9583 | 67.7243 | 346.8499 | 0 | 4.5433 | 68.9939
1962 | 9 | 1962 | 447.9861 | 0 | 3.7209 | 63.515 | 333.4548 | 0 | 3.2361 | 49.1539 | 347.5174 | 0 | 3.3395 | 72.9404 | 282.3484 | 0 | 3.0569 | 61.4445
1962 | 10 | 1963 | 446.1237 | 0 | -0.62755 | 2.49 | 331.5125 | 0 | -0.54775 | 2.49 | 345.585 | 0 | -0.55756 | 2.49 | 280.3639 | 0 | -0.50549 | 2.49
1962 | 11 | 1963 | 445.5264 | 0.0005885 | 0.59787 | 0 | 330.9912 | 0.00041111 | 0.52175 | 0 | 345.0546 | 0.00067738 | 0.5311 | 0 | 279.8831 | 0.00047637 | 0.48122 | 0
1962 | 12 | 1963 | 481.6389 | 35.1503 | -0.96223 | 0 | 366.9913 | 35.1571 | -0.84297 | 0 | 381.0593 | 35.1479 | -0.85683 | 0 | 315.8393 | 35.1735 | -0.78263 | 0
1963 | 1 | 1963 | 483.0254 | 0 | -1.3865 | 0 | 368.2079 | 0 | -1.2166 | 0 | 382.2968 | 0 | -1.2375 | 0 | 316.9785 | 0 | -1.1392 | 0
1963 | 2 | 1963 | 635.1119 | 150.5455 | -1.5411 | 0 | 520.12 | 150.5455 | -1.3666 | 0 | 534.2303 | 150.5455 | -1.3881 | 0 | 468.8286 | 150.5455 | -1.3046 | 0
1963 | 3 | 1963 | 774.3086 | 138.8444 | -0.35229 | 0 | 667.6401 | 147.198 | -0.32211 | 0 | 680.8843 | 146.3277 | -0.32631 | 0 | 616.6188 | 147.4839 | -0.30643 | 0
1963 | 4 | 1963 | 983.5376 | 208.8595 | -0.3695 | 0 | 876.8881 | 208.8595 | -0.38856 | 0 | 890.0807 | 208.8595 | -0.3369 | 0 | 825.8451 | 208.8595 | -0.36674 | 0
1963 | 5 | 1963 | 979.5022 | 0 | 4.0355 | 0 | 873.0427 | 0 | 3.8454 | 0 | 886.2117 | 0 | 3.8689 | 0 | 822.091 | 0 | 3.7541 | 0
1963 | 6 | 1963 | 972.9935 | 4.7519e-05 | 6.5088 | 0 | 866.8405 | 5.2352e-05 | 6.2023 | 0 | 879.9716 | 5.1598e-05 | 6.2402 | 0 | 816.0376 | 5.7493e-05 | 6.0534 | 0
1963 | 7 | 1963 | 962.611 | 0 | 7.8824 | 2.5 | 856.8295 | 0 | 7.511 | 2.5 | 869.9146 | 0 | 7.557 | 2.5 | 806.2125 | 0 | 7.3251 | 2.5
1963 | 8 | 1963 | 927.8797 | 0 | 7.1451 | 27.5862 | 822.4385 | 0 | 6.8048 | 27.5862 | 835.4803 | 0 | 6.8481 | 27.5862 | 772.0032 | 0 | 6.6232 | 27.5862
1963 | 9 | 1963 | 905.1315 | 0 | 5.3044 | 17.4439 | 792.4545 | 0 | 5.0363 | 24.9477 | 803.3249 | 0 | 5.067 | 27.0885 | 749.9898 | 0 | 4.8963 | 17.1171
1963 | 10 | 1964 | 903.8721 | 0.00032378 | 1.2597 | 0 | 791.2637 | 0 | 1.1908 | 0 | 802.1265 | 0 | 1.1984 | 0 | 748.8291 | 0.00039269 | 1.161 | 0
1963 | 11 | 1964 | 934.3444 | 27.5111 | -2.9611 | 0 | 821.5656 | 27.4979 | -2.804 | 0 | 832.4312 | 27.4836 | -2.8211 | 0 | 779.0393 | 27.4753 | -2.7349 | 0
1963 | 12 | 1964 | 916.6235 | 0 | 0.14301 | 17.5779 | 803.5787 | 0 | 0.13559 | 17.8512 | 811.6771 | 0 | 0.13625 | 20.6178 | 761.0559 | 0 | 0.13218 | 17.8512
1964 | 1 | 1964 | 938.1006 | 20.1175 | -1.3597 | 0 | 824.9853 | 20.1182 | -1.2884 | 0 | 833.0863 | 20.1149 | -1.2943 | 0 | 782.427 | 20.1142 | -1.2569 | 0
1964 | 2 | 1964 | 935.1361 | 0 | 2.9645 | 0 | 822.1721 | 0 | 2.8132 | 0 | 830.2622 | 0 | 2.8241 | 0 | 779.6828 | 0 | 2.7442 | 0
1964 | 3 | 1964 | 931.7744 | 0 | 1.9333 | 1.4284 | 818.9063 | 0 | 1.8342 | 1.4316 | 826.9893 | 0 | 1.8416 | 1.4313 | 776.4559 | 0 | 1.789 | 1.4379
1964 | 4 | 1964 | 842.5782 | 0 | 4.6928 | 84.5034 | 728.2784 | 0 | 4.4327 | 86.1952 | 738.0052 | 0 | 4.4566 | 84.5274 | 686.1034 | 0 | 4.3122 | 86.0403
1964 | 5 | 1964 | 718.4716 | 0 | 5.1048 | 119.0018 | 604.0432 | 0 | 4.7461 | 119.4892 | 614.3224 | 0 | 4.7762 | 118.9066 | 547.3321 | 0 | 4.597 | 134.1743
1964 | 6 | 1964 | 583.3322 | 0 | 5.1571 | 129.9823 | 469.3756 | 0 | 4.6533 | 130.0143 | 479.5935 | 0 | 4.7175 | 130.0114 | 413.5585 | 0 | 4.3855 | 129.388
1964 | 7 | 1964 | 486.1808 | 0 | 6.721 | 90.4305 | 372.3471 | 0 | 5.9481 | 91.0804 | 381.1043 | 0 | 6.0126 | 92.4765 | 317.9169 | 0 | 5.5731 | 90.0685
1964 | 8 | 1964 | 423.8222 | 0 | 5.7966 | 56.562 | 302.313 | 0 | 5.0462 | 64.9879 | 320.7411 | 0 | 5.1329 | 55.2303 | 235.6713 | 0 | 4.6181 | 77.6276
1964 | 9 | 1964 | 366.9188 | 0 | 3.8309 | 53.0725 | 238.0491 | 0 | 3.2109 | 61.053 | 260.7946 | 0 | 3.3426 | 56.604 | 197.5808 | 0 | 2.9107 | 35.1797
1964 | 10 | 1965 | 347.9163 | 0 | 1.3656 | 17.6368 | 220.2952 | 0 | 1.1124 | 16.6416 | 238.1654 | 0 | 1.1549 | 21.4743 | 178.8819 | 0 | 1.0162 | 17.6827
1964 | 11 | 1965 | 348.115 | 0 | -1.9676 | 1.7689 | 221.892 | 0 | -1.5969 | 0 | 236.3382 | 0 | -1.6461 | 3.4733 | 180.3168 | 0 | -1.4349 | 0
1964 | 12 | 1965 | 350.2054 | 0 | -2.0903 | 0 | 223.5914 | 0 | -1.6994 | 0 | 238.0844 | 0 | -1.7462 | 0 | 180.1824 | 0 | -1.5255 | 1.66
1965 | 1 | 1965 | 556.2273 | 203.6231 | -2.3988 | 0 | 429.2818 | 203.6231 | -2.0673 | 0 | 443.8225 | 203.6231 | -2.1149 | 0 | 385.88 | 203.6231 | -2.0745 | 0
1965 | 2 | 1965 | 603.1401 | 47.731 | 0.81813 | 0 | 476.2985 | 47.7345 | 0.71787 | 0 | 490.8244 | 47.7312 | 0.72937 | 0 | 432.9471 | 47.7506 | 0.68354 | 0
1965 | 3 | 1965 | 705.6588 | 104.2806 | 0.97263 | 0.78927 | 578.9506 | 104.3031 | 0.86196 | 0.78901 | 593.4407 | 104.2789 | 0.87465 | 0.78785 | 535.7408 | 104.4012 | 0.82405 | 0.78342
1965 | 4 | 1965 | 879.5026 | 177.9174 | -0.6629 | 4.7365 | 752.8326 | 177.9174 | -0.69961 | 4.735 | 767.2561 | 177.9174 | -0.62605 | 4.728 | 709.6333 | 177.9174 | -0.67656 | 4.7014
1965 | 5 | 1965 | 873.6147 | 0 | 5.8879 | 0 | 747.3333 | 0 | 5.4993 | 0 | 761.7091 | 0 | 5.5471 | 0 | 704.277 | 0 | 5.3563 | 0
1965 | 6 | 1965 | 864.6564 | 0 | 6.4583 | 2.5 | 738.8059 | 0 | 6.0273 | 2.5 | 753.1294 | 0 | 6.0797 | 2.5 | 695.9066 | 0 | 5.8705 | 2.5
1965 | 7 | 1965 | 854.3583 | 0 | 7.7981 | 2.5 | 729.0359 | 0 | 7.2701 | 2.5 | 743.296 | 0 | 7.3334 | 2.5 | 686.326 | 0 | 7.0806 | 2.5
1965 | 8 | 1965 | 819.2205 | 0 | 5.4422 | 29.6956 | 694.2805 | 0 | 5.0598 | 29.6956 | 708.4962 | 0 | 5.1043 | 29.6956 | 651.7038 | 0 | 4.9266 | 29.6956
1965 | 9 | 1965 | 792.001 | 0 | 5.0318 | 22.1877 | 667.5835 | 0 | 4.6629 | 22.0342 | 675.1816 | 0 | 4.6949 | 28.6198 | 625.1806 | 0 | 4.5351 | 21.9882
1965 | 10 | 1966 | 788.4887 | 0 | 3.5123 | 0 | 664.3283 | 0 | 3.2552 | 0 | 668.8106 | 0 | 3.2677 | 3.1033 | 622.0192 | 0 | 3.1614 | 0
1965 | 11 | 1966 | 816.2685 | 23.5815 | -4.1982 | 0 | 691.8056 | 23.5838 | -3.8935 | 0 | 696.2969 | 23.5819 | -3.9044 | 0 | 649.3949 | 23.5868 | -3.7889 | 0
1965 | 12 | 1966 | 851.5357 | 34.485 | -0.78225 | 0 | 727.0317 | 34.4993 | -0.72688 | 0 | 731.512 | 34.4862 | -0.7289 | 0 | 684.6225 | 34.519 | -0.70856 | 0
1966 | 1 | 1966 | 904.1846 | 50.7045 | -1.9444 | 0 | 779.5476 | 50.7079 | -1.808 | 0 | 784.0407 | 50.705 | -1.8237 | 0 | 737.1569 | 50.7124 | -1.8221 | 0
1966 | 2 | 1966 | 938.0519 | 32.3905 | -1.4769 | 0 | 813.3223 | 32.3915 | -1.3832 | 0 | 817.8257 | 32.3906 | -1.3944 | 0 | 770.9061 | 32.3927 | -1.3565 | 0
1966 | 3 | 1966 | 1074.7806 | 138.9742 | 2.2418 | 0.0037383 | 950.167 | 138.9748 | 2.1264 | 0.0037269 | 954.6651 | 138.9743 | 2.131 | 0.003917 | 907.7961 | 138.9756 | 2.0813 | 0.0043827
1966 | 4 | 1966 | 1069.691 | 0 | 4.9607 | 0.12895 | 945.332 | 0 | 4.7064 | 0.12856 | 949.8141 | 0 | 4.7159 | 0.13512 | 903.0279 | 0 | 4.617 | 0.15118
1966 | 5 | 1966 | 1063.0128 | 0 | 6.6782 | 0 | 883.3962 | 0 | 6.2547 | 55.6811 | 943.4675 | 0 | 6.3467 | 0 | 811.1408 | 0 | 6.0915 | 85.7955
1966 | 6 | 1966 | 1044.3347 | 0.00015154 | 7.9961 | 10.6822 | 865.3231 | 0.00016774 | 7.3883 | 10.685 | 925.187 | 0.00016683 | 7.5939 | 10.6868 | 706.2108 | 0 | 6.9568 | 97.9733
1966 | 7 | 1966 | 1019.083 | 0 | 8.3107 | 16.9411 | 842.9054 | 9.8581e-05 | 7.6711 | 14.7466 | 900.3578 | 0 | 7.8821 | 16.9472 | 650.8167 | 0 | 6.9279 | 48.4661
1966 | 8 | 1966 | 979.4382 | 0 | 7.8126 | 31.8322 | 802.9992 | 0 | 7.2022 | 32.704 | 861.1064 | 0 | 7.4042 | 31.8472 | 614.4014 | 0 | 6.4069 | 30.0084
1966 | 9 | 1966 | 911.0441 | 0 | 5.6528 | 62.7413 | 736.5887 | 0 | 5.182 | 61.2284 | 788.8177 | 0 | 5.3461 | 66.9426 | 549.1814 | 0 | 4.5432 | 60.6768
1966 | 10 | 1967 | 880.8247 | 0 | 3.8757 | 26.3437 | 709.2432 | 0 | 3.5289 | 23.8166 | 758.4184 | 0 | 3.6389 | 26.7603 | 522.3269 | 0 | 3.0379 | 23.8166
1966 | 11 | 1967 | 872.4847 | 0 | -3.7121 | 12.0522 | 698.3737 | 0 | -3.3703 | 14.2398 | 745.5594 | 0 | -3.471 | 16.33 | 515.9085 | 0 | -2.8865 | 9.3049
1966 | 12 | 1967 | 874.7519 | 0 | -2.2672 | 0 | 700.4293 | 0 | -2.0557 | 0 | 746.0144 | 0 | -2.115 | 1.66 | 517.6697 | 0 | -1.7612 | 0
1967 | 1 | 1967 | 963.9248 | 83.5801 | -5.5929 | 0 | 789.0613 | 83.5262 | -5.1057 | 0 | 834.8326 | 83.5713 | -5.2468 | 0 | 605.5456 | 83.4256 | -4.4503 | 0
1967 | 2 | 1967 | 1123.5931 | 161.1271 | 1.4588 | 0 | 948.9498 | 161.2431 | 1.3546 | 0 | 994.5782 | 161.1274 | 1.3818 | 0 | 765.7812 | 161.4663 | 1.2308 | 0
1967 | 3 | 1967 | 1271.0244 | 146.939 | -0.49225 | 0 | 1096.4198 | 146.996 | -0.47405 | 0 | 1141.9873 | 146.938 | -0.47103 | 0 | 913.3253 | 147.1203 | -0.42381 | 0
1967 | 4 | 1967 | 1498.8519 | 226.0193 | -1.8082 | 0 | 1324.1344 | 226.0193 | -1.6952 | 0 | 1270 | 126.1937 | -1.819 | 0 | 1140.9357 | 226.0193 | -1.5912 | 0
1967 | 5 | 1967 | 1500 | 8.0263 | 6.8782 | 0 | 1453.9342 | 136.4729 | 6.673 | 0 | 1270 | 6.4427 | 6.4427 | 0 | 1271.1088 | 136.4729 | 6.2998 | 0
1967 | 6 | 1967 | 1500 | 4.8242 | 4.8242 | 0 | 1498.7014 | 49.56 | 4.7928 | 0 | 1270 | 4.518 | 4.518 | 0 | 1383.8863 | 117.3794 | 4.6019 | 0
1967 | 7 | 1967 | 1489.8425 | 0 | 10.1575 | 0 | 1488.5475 | 0 | 10.1539 | 0 | 1260.4889 | 0 | 9.5111 | 0 | 1374.0529 | 0 | 9.8334 | 0
1967 | 8 | 1967 | 1452.3192 | 0 | 9.937 | 27.5862 | 1451.0278 | 0 | 9.9334 | 27.5862 | 1223.6104 | 0 | 9.2923 | 27.5862 | 1336.8486 | 0 | 9.6181 | 27.5862
1967 | 9 | 1967 | 1417.5487 | 0.00018423 | 7.1845 | 27.5862 | 1443.8184 | 0.00018692 | 7.2096 | 0 | 1189.324 | 0.00020877 | 6.7004 | 27.5862 | 1302.31 | 0.00020661 | 6.9526 | 27.5862
1967 | 10 | 1968 | 1385.9937 | 5.4773e-05 | 3.9688 | 27.5862 | 1412.2341 | 5.5483e-05 | 3.9982 | 27.5862 | 1158.0455 | 6.2169e-05 | 3.6923 | 27.5862 | 1298.4549 | 6.0584e-05 | 3.8552 | 0
1967 | 11 | 1968 | 1417.4013 | 31.558 | 0.15046 | 0 | 1418.7594 | 6.6764 | 0.15105 | 0 | 1189.5155 | 31.61 | 0.13999 | 0 | 1304.985 | 6.6764 | 0.14623 | 0
1967 | 12 | 1968 | 1418.1839 | 0 | -0.78261 | 0 | 1401.6892 | 0 | -0.78105 | 17.8512 | 1190.2293 | 0 | -0.71378 | 0 | 1287.9621 | 0 | -0.82834 | 17.8512
1968 | 1 | 1968 | 1450.2108 | 26.8349 | -5.192 | 0 | 1434.0444 | 27.1925 | -5.1626 | 0 | 1221.831 | 26.8608 | -4.7409 | 0 | 1320.5383 | 27.0913 | -5.4849 | 0
1968 | 2 | 1968 | 1500 | 46.6056 | -3.1836 | 0 | 1499.5169 | 62.2995 | -3.173 | 0 | 1270 | 45.2508 | -2.9182 | 0 | 1462.7951 | 138.9106 | -3.3462 | 0
1968 | 3 | 1968 | 1500 | 1.4001 | 1.4001 | 0 | 1499.4314 | 1.3145 | 1.3999 | 0 | 1270 | 1.3113 | 1.3113 | 0 | 1500 | 38.5978 | 1.393 | 0
1968 | 4 | 1968 | 1491.898 | 0 | 5.7261 | 2.3759 | 1491.3303 | 0 | 5.7252 | 2.3759 | 1262.2623 | 0 | 5.3618 | 2.3759 | 1491.898 | 0 | 5.7261 | 2.3759
1968 | 5 | 1968 | 1485.894 | 0 | 6.0039 | 0 | 1402.7789 | 0 | 5.9364 | 82.615 | 1256.6426 | 0 | 5.6197 | 0 | 1403.3456 | 0 | 5.9374 | 82.615
1968 | 6 | 1968 | 1465.7569 | 9.7048e-05 | 9.0025 | 11.1347 | 1374.1498 | 0 | 8.7848 | 19.8443 | 1237.0869 | 0.00011002 | 8.4205 | 11.1354 | 1296.0187 | 0 | 8.6883 | 98.6387
1968 | 7 | 1968 | 1437.8162 | 0 | 9.6514 | 18.2892 | 1346.2878 | 0 | 9.4055 | 18.4565 | 1203.8934 | 0 | 9.0042 | 24.1893 | 1119.9246 | 0 | 8.9816 | 167.1125
1968 | 8 | 1968 | 1361.1183 | 0 | 6.1692 | 70.5288 | 1270.3352 | 0 | 6.0105 | 69.9422 | 1129.4433 | 0 | 5.7287 | 68.7213 | 1025.5055 | 0 | 5.5352 | 88.8839
1968 | 9 | 1968 | 1350.6898 | 0 | 6.7469 | 3.6816 | 1260.0848 | 0 | 6.5688 | 3.6816 | 1119.5147 | 0 | 6.247 | 3.6816 | 1015.8196 | 0 | 6.0043 | 3.6816
1968 | 10 | 1969 | 1291.9777 | 0 | 3.2184 | 55.4937 | 1208.7636 | 0 | 3.132 | 48.1893 | 1061.6102 | 0 | 2.9723 | 54.9322 | 962.8881 | 0 | 2.8542 | 50.0773
1968 | 11 | 1969 | 1267.034 | 0 | -1.5825 | 26.5262 | 1183.9447 | 0 | -1.5376 | 26.3565 | 1035.9762 | 0 | -1.4566 | 27.0906 | 936.7875 | 0 | -1.3956 | 27.4963
1968 | 12 | 1969 | 1271.3399 | 0 | -5.9659 | 1.66 | 1188.0788 | 0 | -5.7941 | 1.66 | 1039.8028 | 0 | -5.4866 | 1.66 | 940.3794 | 0 | -5.2519 | 1.66
1969 | 1 | 1969 | 1444.8287 | 166.5132 | -6.9756 | 0 | 1361.5094 | 166.6365 | -6.7942 | 0 | 1212.7726 | 166.5103 | -6.4595 | 0 | 1113.2047 | 166.6189 | -6.2064 | 0
1969 | 2 | 1969 | 1500 | 50.0034 | -5.1679 | 0 | 1500 | 131.171 | -7.3196 | 0 | 1270 | 52.8393 | -4.3881 | 0 | 1309.321 | 189.2707 | -6.8456 | 0
1969 | 3 | 1969 | 1500 | 1.1874 | 1.1874 | 0 | 1500 | 1.1874 | 1.1874 | 0 | 1270 | 1.112 | 1.112 | 0 | 1499.7025 | 191.5393 | 1.1577 | 0
1969 | 4 | 1969 | 1500 | 3.5853 | 3.5853 | 0 | 1500 | 3.5853 | 3.5853 | 0 | 1270 | 3.3578 | 3.3578 | 0 | 1499.176 | 3.0583 | 3.5848 | 0
1969 | 5 | 1969 | 1500 | 8.3331 | 8.3331 | 0 | 1499.6722 | 8.0049 | 8.3327 | 0 | 1270 | 7.8042 | 7.8042 | 0 | 1498.0876 | 7.2415 | 8.33 | 0
1969 | 6 | 1969 | 1490.3249 | 0 | 7.1751 | 2.5 | 1489.9977 | 0 | 7.1745 | 2.5 | 1260.7816 | 0 | 6.7184 | 2.5 | 1488.4162 | 0 | 7.1713 | 2.5
1969 | 7 | 1969 | 1477.3653 | 0 | 10.4596 | 2.5 | 1477.0391 | 0 | 10.4586 | 2.5 | 1248.4938 | 0 | 9.7878 | 2.5 | 1475.4622 | 0 | 10.454 | 2.5
1969 | 8 | 1969 | 1437.4859 | 0 | 9.7933 | 30.0862 | 1437.1605 | 0 | 9.7924 | 30.0862 | 1209.2578 | 0 | 9.1498 | 30.0862 | 1435.588 | 0 | 9.788 | 30.0862
1969 | 9 | 1969 | 1402.0295 | 0 | 6.7214 | 28.7349 | 1401.7048 | 0 | 6.7208 | 28.7349 | 1174.2609 | 0 | 6.262 | 28.7349 | 1400.1352 | 0 | 6.7178 | 28.7349
1969 | 10 | 1970 | 1371.5887 | 0.00031721 | 2.8549 | 27.5862 | 1371.2643 | 0.00031995 | 2.8546 | 27.5862 | 1144.0216 | 0.0003596 | 2.6534 | 27.5862 | 1369.696 | 0.00033083 | 2.8534 | 27.5862
1969 | 11 | 1970 | 1376.6907 | 6.6764 | 1.5744 | 0 | 1376.3664 | 6.6764 | 1.5742 | 0 | 1149.2361 | 6.6764 | 1.4619 | 0 | 1374.7988 | 6.6764 | 1.5735 | 0
1969 | 12 | 1970 | 1382.938 | 0 | -6.2473 | 0 | 1382.6131 | 0 | -6.2467 | 0 | 1155.0392 | 0 | -5.8031 | 0 | 1381.0427 | 0 | -6.2439 | 0
1970 | 1 | 1970 | 1500 | 107.0964 | -9.9656 | 0 | 1499.6464 | 107.0687 | -9.9646 | 0 | 1270 | 105.6643 | -9.2964 | 0 | 1500 | 108.9943 | -9.9629 | 0
1970 | 2 | 1970 | 1500 | 0 | 0 | 0 | 1499.6738 | 0 | -0.02743 | 0 | 1270 | 0 | 0 | 0 | 1500 | 0 | 0 | 0
1970 | 3 | 1970 | 1500 | 1.9846 | 1.9846 | 0 | 1499.5525 | 1.8631 | 1.9844 | 0 | 1270 | 1.8587 | 1.8587 | 0 | 1500 | 1.9846 | 1.9846 | 0
1970 | 4 | 1970 | 1491.0238 | 0 | 4.9435 | 4.0327 | 1490.577 | 0 | 4.9429 | 4.0327 | 1261.3385 | 0 | 4.6288 | 4.0327 | 1491.0238 | 0 | 4.9435 | 4.0327
1970 | 5 | 1970 | 1483.256 | 0 | 7.7679 | 0 | 1482.8101 | 0 | 7.7669 | 0 | 1254.0686 | 0 | 7.2699 | 0 | 1483.256 | 0 | 7.7679 | 0
1970 | 6 | 1970 | 1473.1813 | 0 | 7.5747 | 2.5 | 1472.7363 | 0 | 7.5738 | 2.5 | 1244.4829 | 0 | 7.0858 | 2.5 | 1473.1813 | 0 | 7.5747 | 2.5
1970 | 7 | 1970 | 1460.2284 | 0 | 10.4529 | 2.5 | 1459.7847 | 0 | 10.4516 | 2.5 | 1232.2109 | 0 | 9.772 | 2.5 | 1460.2284 | 0 | 10.4529 | 2.5
1970 | 8 | 1970 | 1448.3754 | 0 | 9.353 | 2.5 | 1447.9329 | 0 | 9.3518 | 2.5 | 1220.9734 | 0 | 8.7375 | 2.5 | 1448.3754 | 0 | 9.353 | 2.5
1970 | 9 | 1970 | 1439.104 | 0 | 7.6816 | 1.5898 | 1438.6624 | 0 | 7.6807 | 1.5898 | 1212.2119 | 0 | 7.1717 | 1.5898 | 1439.104 | 0 | 7.6816 | 1.5898
1970 | 10 | 1971 | 1417.9854 | 0 | 3.2674 | 17.8512 | 1417.5442 | 0 | 3.267 | 17.8512 | 1191.3133 | 0 | 3.0474 | 17.8512 | 1417.9854 | 0 | 3.2674 | 17.8512
1970 | 11 | 1971 | 1500 | 75.4946 | -6.52 | 0 | 1500 | 75.9362 | -6.5196 | 0 | 1270 | 72.5952 | -6.0915 | 0 | 1500 | 75.4946 | -6.52 | 0
1970 | 12 | 1971 | 1500 | 0 | -1.1921e-07 | 1.1921e-07 | 1500 | 0 | 0 | 0 | 1270 | 0 | -1.1921e-07 | 1.1921e-07 | 1500 | 0 | -1.1921e-07 | 1.1921e-07
1971 | 1 | 1971 | 1500 | 0 | 0 | 0 | 1500 | 0 | 0 | 0 | 1270 | 0 | 0 | 0 | 1500 | 0 | 0 | 0
1971 | 2 | 1971 | 1500 | 1.8177 | 1.8177 | 0 | 1499.952 | 1.7697 | 1.8176 | 0 | 1270 | 1.7023 | 1.7023 | 0 | 1499.6783 | 1.4959 | 1.8176 | 0
1971 | 3 | 1971 | 1500 | 0.40922 | 0.22891 | 0.18031 | 1499.938 | 0.3952 | 0.22891 | 0.18031 | 1270 | 0.3947 | 0.21439 | 0.18031 | 1499.9474 | 0.67827 | 0.2289 | 0.18031
1971 | 4 | 1971 | 1495.6784 | 0 | 4.3216 | 0 | 1495.6164 | 0 | 4.3216 | 0 | 1265.9529 | 0 | 4.0471 | 0 | 1495.6258 | 0 | 4.3216 | 0
1971 | 5 | 1971 | 1490.9726 | 0 | 4.7058 | 0 | 1490.9107 | 0 | 4.7057 | 0 | 1261.5471 | 0 | 4.4058 | 0 | 1490.9201 | 0 | 4.7057 | 0
1971 | 6 | 1971 | 1500 | 19.6177 | 8.0903 | 2.5 | 1498.8888 | 18.5671 | 8.089 | 2.5 | 1270 | 18.5275 | 7.5747 | 2.5 | 1498.1399 | 17.808 | 8.0882 | 2.5
1971 | 7 | 1971 | 1487.1775 | 6.0051e-05 | 10.3225 | 2.5 | 1486.0695 | 6.0533e-05 | 10.3194 | 2.5 | 1257.8351 | 6.8067e-05 | 9.6649 | 2.5 | 1485.3227 | 6.2536e-05 | 10.3172 | 2.5
1971 | 8 | 1971 | 1447.5557 | 0 | 9.5356 | 30.0862 | 1446.4506 | 0 | 9.5326 | 30.0862 | 1218.8344 | 0 | 8.9145 | 30.0862 | 1445.7058 | 0 | 9.5306 | 30.0862
1971 | 9 | 1971 | 1410.0271 | 0 | 7.6622 | 29.8665 | 1408.9244 | 0 | 7.6598 | 29.8665 | 1181.8257 | 0 | 7.1423 | 29.8665 | 1408.1812 | 0 | 7.6582 | 29.8665
1971 | 10 | 1972 | 1378.1262 | 0.00020575 | 4.3149 | 27.5862 | 1377.0248 | 0.00020752 | 4.3136 | 27.5862 | 1150.2276 | 0.00023312 | 4.012 | 27.5862 | 1376.2825 | 0.00021451 | 4.3127 | 27.5862
1971 | 11 | 1972 | 1351.8289 | 3.3935e-05 | 0.54845 | 25.7489 | 1356.9152 | 3.4235e-05 | 0.54876 | 19.5609 | 1126.6289 | 3.8595e-05 | 0.50908 | 23.0897 | 1375.7324 | 3.5417e-05 | 0.55018 | 0
1971 | 12 | 1972 | 1355.2488 | 0 | -3.42 | 6.8935e-08 | 1360.3402 | 0 | -3.4249 | 1.1921e-07 | 1129.8019 | 0 | -3.173 | 1.1921e-07 | 1379.1757 | 0 | -3.4433 | 6.8936e-08
1972 | 1 | 1972 | 1355.1752 | 0 | 0.073666 | 0 | 1360.2664 | 0 | 0.073773 | 0 | 1129.7336 | 0 | 0.068353 | 0 | 1379.1015 | 0 | 0.07417 | 0
1972 | 2 | 1972 | 1378.8703 | 23.57 | -0.1251 | 0 | 1383.9803 | 23.5886 | -0.12528 | 0 | 1153.4275 | 23.5778 | -0.11618 | 0 | 1402.8715 | 23.644 | -0.12595 | 0
1972 | 3 | 1972 | 1500 | 127.9721 | 3.3666 | 3.4757 | 1499.0111 | 121.8751 | 3.3685 | 3.4757 | 1270 | 123.1896 | 3.1414 | 3.4757 | 1500 | 103.9821 | 3.3779 | 3.4757
1972 | 4 | 1972 | 1487.1197 | 0 | 5.046 | 7.8343 | 1486.1322 | 0 | 5.0446 | 7.8343 | 1257.4414 | 0 | 4.7242 | 7.8343 | 1487.1197 | 0 | 5.046 | 7.8343
1972 | 5 | 1972 | 1475.5954 | 0 | 6.7003 | 4.8239 | 1474.6097 | 0 | 6.6985 | 4.8239 | 1246.3493 | 0 | 6.2682 | 4.8239 | 1475.5955 | 0 | 6.7003 | 4.8239
1972 | 6 | 1972 | 1456.2737 | 0.00011414 | 9.1231 | 10.1987 | 1376.1314 | 0 | 9.0217 | 89.4566 | 1227.6237 | 0.00012963 | 8.5269 | 10.1988 | 1318.6163 | 0 | 8.9512 | 148.028
1972 | 7 | 1972 | 1429.9519 | 0 | 10.7011 | 15.6207 | 1337.8602 | 0 | 10.4442 | 27.827 | 1202.0163 | 0 | 9.9868 | 15.6206 | 1209.9783 | 0 | 10.1622 | 98.4758
1972 | 8 | 1972 | 1395.2171 | 0 | 9.4513 | 25.2835 | 1305.1842 | 0 | 9.209 | 23.467 | 1167.9309 | 0 | 8.8017 | 25.2836 | 1106.6932 | 0 | 8.718 | 94.5671
1972 | 9 | 1972 | 1334.209 | 0 | 5.3875 | 55.6205 | 1248.447 | 0 | 5.2503 | 51.487 | 1107.3107 | 0 | 4.9996 | 55.6205 | 1051.1807 | 0 | 4.893 | 50.6195
1972 | 10 | 1973 | 1290.607 | 0 | 0.3182 | 43.2839 | 1203.0865 | 0 | 0.30949 | 45.051 | 1063.7472 | 0 | 0.29411 | 43.2695 | 1005.8419 | 0 | 0.28776 | 45.051
1972 | 11 | 1973 | 1293.3227 | 0 | -4.4557 | 1.74 | 1205.6713 | 0 | -4.3248 | 1.74 | 1066.1181 | 0 | -4.1109 | 1.74 | 1008.1164 | 0 | -4.0145 | 1.74
1972 | 12 | 1973 | 1294.0556 | 0 | -2.3929 | 1.66 | 1206.3341 | 0 | -2.3228 | 1.66 | 1066.6659 | 0 | -2.2079 | 1.66 | 1041.6067 | 31.3189 | -2.1714 | 0
1973 | 1 | 1973 | 1468.3077 | 166.3045 | -7.9476 | 0 | 1380.3821 | 166.3045 | -7.7435 | 0 | 1240.3499 | 166.3045 | -7.3796 | 0 | 1215.2317 | 166.3045 | -7.3205 | 0
1973 | 2 | 1973 | 1500 | 26.6173 | -5.075 | 0 | 1500 | 112.728 | -6.89 | 0 | 1270 | 25.0648 | -4.5852 | 0 | 1410.1261 | 188.2369 | -6.6574 | 0
1973 | 3 | 1973 | 1500 | 0 | -0.26 | 0.26 | 1499.8499 | 0 | -0.10988 | 0.26 | 1270 | 0 | -0.26 | 0.26 | 1500 | 89.2629 | -0.61103 | 0
1973 | 4 | 1973 | 1494.3943 | 0 | 5.6057 | 0 | 1494.2444 | 0 | 5.6055 | 0 | 1264.7505 | 0 | 5.2495 | 0 | 1494.3943 | 0 | 5.6057 | 0
1973 | 5 | 1973 | 1487.1485 | 0 | 7.2457 | 0 | 1486.9989 | 0 | 7.2454 | 0 | 1257.9675 | 0 | 6.7831 | 0 | 1487.1485 | 0 | 7.2457 | 0
1973 | 6 | 1973 | 1475.7601 | 9.4958e-05 | 9.0464 | 2.3422 | 1382.9626 | 0 | 8.9328 | 95.1036 | 1247.1607 | 0.0001076 | 8.4647 | 2.3422 | 1384.5075 | 0 | 8.9348 | 93.7062
1973 | 7 | 1973 | 1455.9906 | 0 | 10.0688 | 9.7007 | 1370.6428 | 0.00016282 | 9.82 | 2.5 | 1227.9981 | 0 | 9.4129 | 9.7498 | 1272.9281 | 0 | 9.6859 | 101.8936
1973 | 8 | 1973 | 1444.6563 | 0 | 9.1034 | 2.2309 | 1353.4766 | 0 | 8.8798 | 8.2864 | 1217.2654 | 0 | 8.5018 | 2.2309 | 1132.4989 | 0 | 8.4571 | 131.972
1973 | 9 | 1973 | 1406.4419 | 0 | 6.7438 | 31.4705 | 1316.6831 | 0 | 6.5729 | 30.2205 | 1179.5073 | 0 | 6.2876 | 31.4705 | 1070.4091 | 0 | 6.0708 | 56.0189
1973 | 10 | 1974 | 1374.3938 | 0 | 1.972 | 30.0762 | 1284.6854 | 0 | 1.9216 | 30.0762 | 1147.5973 | 0 | 1.8338 | 30.0762 | 1038.5718 | 0.00038794 | 1.7615 | 30.0762
1973 | 11 | 1974 | 1500 | 120.1044 | -5.5019 | 0 | 1443.6412 | 153.5564 | -5.3995 | 0 | 1270 | 117.2709 | -5.1318 | 0 | 1197.1049 | 153.5564 | -4.9767 | 0
1973 | 12 | 1974 | 1499.893 | 0 | -1.553 | 1.66 | 1500 | 52.3889 | -3.9699 | 0 | 1270 | 0.19313 | -1.4669 | 1.66 | 1398.1538 | 197.2661 | -3.7828 | 0
1974 | 1 | 1974 | 1499.3322 | 0 | -0.37922 | 0.94 | 1500 | 0 | -0.94 | 0.94 | 1269.8477 | 0.36591 | -0.42174 | 0.94 | 1500 | 98.1766 | -3.6697 | 0
1974 | 2 | 1974 | 1500 | 1.1561 | 0.48831 | 0 | 1500 | 0.48835 | 0.48835 | 0 | 1270 | 0.60969 | 0.45735 | 0 | 1500 | 0.48835 | 0.48835 | 0
1974 | 3 | 1974 | 1500 | 0 | -0.3549 | 0.3549 | 1500 | 0 | -0.48091 | 0.48091 | 1270 | 0 | -0.33471 | 0.33471 | 1500 | 0 | 0 | 0
1974 | 4 | 1974 | 1500 | 2.9064 | 2.9064 | 0 | 1500 | 2.9064 | 2.9064 | 0 | 1270 | 2.7219 | 2.7219 | 0 | 1500 | 2.9064 | 2.9064 | 0
1974 | 5 | 1974 | 1493.0008 | 0 | 6.9992 | 0 | 1493.0008 | 0 | 6.9992 | 0 | 1263.4458 | 0 | 6.5542 | 0 | 1493.0008 | 0 | 6.9992 | 0
1974 | 6 | 1974 | 1484.5357 | 0 | 8.4651 | 0 | 1484.5357 | 0 | 8.4651 | 0 | 1255.522 | 0 | 7.9238 | 0 | 1484.5357 | 0 | 8.4651 | 0
1974 | 7 | 1974 | 1473.9159 | 0.00013574 | 8.1199 | 2.5 | 1473.9159 | 0.0001369 | 8.1199 | 2.5 | 1245.4253 | 0.0001538 | 7.5969 | 2.5 | 1473.9159 | 0.00014141 | 8.1199 | 2.5
1974 | 8 | 1974 | 1437.3808 | 0 | 8.9489 | 27.5862 | 1437.3808 | 0 | 8.9489 | 27.5862 | 1209.4784 | 0 | 8.3607 | 27.5862 | 1437.3808 | 0 | 8.9489 | 27.5862
1974 | 9 | 1974 | 1402.097 | 0 | 7.6976 | 27.5862 | 1402.097 | 0 | 7.6976 | 27.5862 | 1174.7198 | 0 | 7.1724 | 27.5862 | 1402.097 | 0 | 7.6976 | 27.5862
1974 | 10 | 1975 | 1371.0572 | 0.00018718 | 3.4538 | 27.5862 | 1371.0572 | 0.0001888 | 3.4538 | 27.5862 | 1143.9234 | 0.00021228 | 3.2104 | 27.5862 | 1371.0572 | 0.00019514 | 3.4538 | 27.5862
1974 | 11 | 1975 | 1369.9071 | 2.7323e-05 | 1.1501 | 0 | 1369.9071 | 2.7564e-05 | 1.1501 | 0 | 1142.8557 | 3.109e-05 | 1.0678 | 0 | 1369.9071 | 2.8503e-05 | 1.1501 | 0
1974 | 12 | 1975 | 1373.5647 | 0 | -3.6575 | 0 | 1373.5647 | 0 | -3.6575 | 0 | 1146.2516 | 0 | -3.396 | 0 | 1373.5647 | 0 | -3.6575 | 0
1975 | 1 | 1975 | 1373.4505 | 0 | 0.11419 | 0 | 1373.4505 | 0 | 0.11419 | 0 | 1146.1456 | 0 | 0.10604 | 0 | 1373.4505 | 0 | 0.11419 | 0
1975 | 2 | 1975 | 1500 | 120.2742 | -6.2754 | 0 | 1499.8561 | 120.1304 | -6.2752 | 0 | 1270 | 118.0018 | -5.8526 | 0 | 1500 | 120.2742 | -6.2754 | 0
1975 | 3 | 1975 | 1498.7867 | 0 | -0.17185 | 1.3851 | 1491.3976 | 0 | -0.23921 | 8.6977 | 1269.6637 | 0 | -1.069 | 1.4053 | 1492.4102 | 0 | -1.1079 | 8.6977
1975 | 4 | 1975 | 1495.7868 | 0 | 2.9999 | 0 | 1488.4038 | 0 | 2.9939 | 0 | 1266.8537 | 0 | 2.81 | 0 | 1489.4156 | 0 | 2.9947 | 0
1975 | 5 | 1975 | 1487.5693 | 0 | 8.2175 | 0 | 1480.203 | 0 | 8.2008 | 0 | 1259.1584 | 0 | 7.6953 | 0 | 1481.2125 | 0 | 8.2031 | 0
1975 | 6 | 1975 | 1476.4319 | 0 | 9.4862 | 1.6512 | 1469.0849 | 0 | 9.4669 | 1.6512 | 1248.6281 | 0 | 8.8791 | 1.6512 | 1470.0917 | 0 | 9.4695 | 1.6512
1975 | 7 | 1975 | 1465.1062 | 0.00015346 | 8.8259 | 2.5 | 1457.7772 | 0.0001552 | 8.8079 | 2.5 | 1237.8725 | 0.00017382 | 8.2558 | 2.5 | 1458.7816 | 0.00016031 | 8.8103 | 2.5
1975 | 8 | 1975 | 1428.0043 | 0 | 7.9696 | 29.1322 | 1420.6917 | 0 | 7.9533 | 29.1322 | 1201.2964 | 0 | 7.4438 | 29.1322 | 1421.6938 | 0 | 7.9555 | 29.1322
1975 | 9 | 1975 | 1392.8736 | 0 | 6.8957 | 28.235 | 1385.5751 | 0 | 6.8815 | 28.235 | 1166.6381 | 0 | 6.4233 | 28.235 | 1386.5754 | 0 | 6.8835 | 28.235
1975 | 10 | 1976 | 1471.0364 | 79.1345 | 0.97172 | 0 | 1463.7399 | 79.1345 | 0.96974 | 0 | 1244.866 | 79.1345 | 0.90671 | 0 | 1464.7399 | 79.1345 | 0.97001 | 0
1975 | 11 | 1976 | 1483.7365 | 14.1491 | 1.449 | 0 | 1476.4932 | 14.1993 | 1.4461 | 0 | 1257.658 | 14.1486 | 1.3565 | 0 | 1477.536 | 14.2426 | 1.4465 | 0
1975 | 12 | 1976 | 1483.6008 | 0 | 0.13568 | 0 | 1476.3578 | 0 | 0.13541 | 0 | 1257.5309 | 0 | 0.12709 | 0 | 1477.4005 | 0 | 0.13545 | 0
1976 | 1 | 1976 | 1482.1378 | 0 | 1.463 | 0 | 1474.8977 | 0 | 1.4601 | 0 | 1256.1605 | 0 | 1.3703 | 0 | 1475.94 | 0 | 1.4605 | 0
1976 | 2 | 1976 | 1481.1993 | 0 | 0.93857 | 0 | 1473.961 | 0 | 0.9367 | 0 | 1255.2815 | 0 | 0.87908 | 0 | 1475.0031 | 0 | 0.93697 | 0
1976 | 3 | 1976 | 1465.1032 | 0 | 2.9307 | 13.1654 | 1457.8686 | 0 | 2.9248 | 13.1677 | 1239.3725 | 0 | 2.7436 | 13.1654 | 1458.8908 | 0 | 2.9256 | 13.1867
1976 | 4 | 1976 | 1444.0852 | 0 | 3.418 | 17.6 | 1436.8544 | 0 | 3.4111 | 17.6031 | 1218.5768 | 0 | 3.1957 | 17.6 | 1437.8503 | 0 | 3.412 | 17.6285
1976 | 5 | 1976 | 1416.0563 | 0 | 9.5429 | 18.4861 | 1391.0107 | 0 | 9.4998 | 36.3439 | 1191.1842 | 0 | 8.9065 | 18.4861 | 1391.9496 | 0 | 9.5024 | 36.3983
1976 | 6 | 1976 | 1326.1767 | 0 | 9.9872 | 79.8923 | 1237.7792 | 0 | 9.8261 | 143.4054 | 1101.9018 | 0 | 9.2814 | 80.0011 | 1247.5148 | 0 | 9.8412 | 134.5935
1976 | 7 | 1976 | 1170.409 | 0 | 10.1119 | 145.6558 | 1074.6364 | 0 | 9.785 | 153.3577 | 946.9342 | 0 | 9.3118 | 145.6558 | 1082.1756 | 0 | 9.8193 | 155.52
1976 | 8 | 1976 | 1077.4397 | 0 | 4.7184 | 88.2509 | 983.1221 | 0 | 4.5526 | 86.9618 | 855.6794 | 0 | 4.3004 | 86.9544 | 988.3443 | 0 | 4.5643 | 89.267
1976 | 9 | 1976 | 984.6564 | 0 | 4.8448 | 87.9385 | 890.5367 | 0 | 4.6468 | 87.9385 | 763.3635 | 0 | 4.3774 | 87.9385 | 902.5011 | 0 | 4.6648 | 81.1784
1976 | 10 | 1977 | 918.9646 | 0 | 3.6806 | 62.0111 | 829.8415 | 0 | 3.5296 | 57.1656 | 695.0318 | 0 | 3.28 | 65.0516 | 818.8846 | 0 | 3.5304 | 80.0861
1976 | 11 | 1977 | 838.7838 | 0 | 1.2005 | 78.9804 | 749.6898 | 0 | 1.1489 | 79.0028 | 614.9956 | 0 | 1.0558 | 78.9804 | 738.7402 | 0 | 1.1415 | 79.0028
1976 | 12 | 1977 | 825.5133 | 0 | 1.0617 | 12.2088 | 730.8319 | 0 | 1.0067 | 17.8512 | 601.8661 | 0 | 0.92069 | 12.2088 | 719.889 | 0 | 0.99997 | 17.8512
1977 | 1 | 1977 | 826.15 | 0 | -0.63672 | 0 | 716.8727 | 0 | -0.59938 | 14.5585 | 602.4163 | 0 | -0.5502 | 0 | 702.6325 | 0 | -0.59475 | 17.8512
1977 | 2 | 1977 | 824.7638 | 0 | 0.69515 | 0.69109 | 715.53 | 0 | 0.65145 | 0.69134 | 601.7899 | 0 | 0.6008 | 0.025588 | 684.139 | 0 | 0.6423 | 17.8512
1977 | 3 | 1977 | 812.8704 | 0 | 1.1294 | 10.764 | 703.7082 | 0 | 1.0578 | 10.764 | 600.8112 | 0 | 0.97875 | 0 | 665.2528 | 0 | 1.0349 | 17.8512
1977 | 4 | 1977 | 701.9999 | 0 | 5.1563 | 105.7142 | 593.3068 | 0 | 4.8088 | 105.5926 | 490.7711 | 0 | 4.3815 | 105.6586 | 555.9789 | 0 | 4.6918 | 104.5821
1977 | 5 | 1977 | 663.0297 | 0 | 2.2508 | 36.7194 | 554.4625 | 0 | 2.0632 | 36.7811 | 452.1075 | 0 | 1.858 | 36.8056 | 457.2427 | 0 | 1.9284 | 96.8078
1977 | 6 | 1977 | 566.5193 | 0 | 6.8007 | 89.7098 | 469.28 | 0 | 6.121 | 79.0615 | 383.605 | 0 | 5.526 | 62.9765 | 397.3893 | 0 | 5.586 | 54.2675
1977 | 7 | 1977 | 440.3549 | 0 | 6.8379 | 119.3264 | 343.8065 | 0 | 6.147 | 119.3264 | 258.7416 | 0 | 5.5369 | 119.3264 | 271.0993 | 0 | 5.6303 | 120.6598
1977 | 8 | 1977 | 324.9439 | 0 | 5.3592 | 110.0518 | 229.0119 | 0 | 4.7429 | 110.0518 | 144.6747 | 0 | 4.0151 | 110.0518 | 156.9343 | 0 | 4.1131 | 110.0518
1977 | 9 | 1977 | 249.279 | 0 | 2.6933 | 72.9715 | 154.5635 | 0 | 2.2435 | 72.2049 | 124.2627 | 0 | 1.8174 | 18.5946 | 126.3539 | 0 | 1.868 | 28.7124
1977 | 10 | 1978 | 215.6651 | 0 | 1.7758 | 31.8381 | 143.5051 | 0 | 1.4043 | 9.6541 | 113.7486 | 0 | 1.2495 | 9.2646 | 115.5574 | 0 | 1.2595 | 9.537
1977 | 11 | 1978 | 215.9382 | 0 | -0.27308 | 0 | 143.7236 | 0 | -0.21845 | 0 | 113.9428 | 0 | -0.19411 | 0 | 115.753 | 0 | -0.19558 | 0
1977 | 12 | 1978 | 317.01 | 99.2259 | -1.8459 | 0 | 243.3666 | 98.0463 | -1.5967 | 0 | 214.4903 | 99.0597 | -1.4879 | 0 | 214.8335 | 97.6041 | -1.4764 | 0
1978 | 1 | 1978 | 478.8598 | 156.0419 | -5.8079 | 0 | 404.6552 | 156.0486 | -5.24 | 0 | 375.5136 | 156.0258 | -4.9974 | 0 | 375.8447 | 156.0109 | -5.0003 | 0
1978 | 2 | 1978 | 607.8729 | 125.8579 | -3.1552 | 0 | 543.6671 | 136.0753 | -2.9367 | 0 | 505.0107 | 126.6677 | -2.8294 | 0 | 513.3084 | 134.6206 | -2.8431 | 0
1978 | 3 | 1978 | 823.9132 | 213.9293 | -2.1111 | 0 | 759.5978 | 213.9293 | -2.0014 | 0 | 720.8714 | 213.9293 | -1.9315 | 0 | 729.1842 | 213.9293 | -1.9465 | 0
1978 | 4 | 1978 | 823.4895 | 0 | 0.42374 | 0 | 759.1898 | 0 | 0.408 | 0 | 720.4729 | 0 | 0.39853 | 0 | 728.7836 | 0 | 0.40056 | 0
1978 | 5 | 1978 | 847.8903 | 30.7412 | 6.3403 | 0 | 784.0783 | 30.9998 | 6.1112 | 0 | 745.2701 | 30.7673 | 5.9702 | 0 | 754.5915 | 31.8101 | 6.0023 | 0
1978 | 6 | 1978 | 841.0446 | 0 | 6.8456 | 0 | 777.4673 | 0 | 6.611 | 0 | 738.8106 | 0 | 6.4594 | 0 | 748.0957 | 0 | 6.4958 | 0
1978 | 7 | 1978 | 830.4692 | 0.00018822 | 8.0757 | 2.5 | 711.5046 | 0 | 7.6634 | 58.2993 | 728.6972 | 0.00021027 | 7.6136 | 2.5 | 636.0709 | 0 | 7.4204 | 104.6044
1978 | 8 | 1978 | 790.3419 | 0 | 7.5196 | 32.6077 | 675.6632 | 0 | 7.0048 | 28.8366 | 689.0195 | 0 | 7.0716 | 32.6062 | 600.5729 | 0 | 6.6618 | 28.8362
1978 | 9 | 1978 | 765.4512 | 0 | 4.2985 | 20.5922 | 647.7739 | 0 | 4.0019 | 23.8874 | 655.6643 | 0 | 4.029 | 29.3262 | 572.9468 | 0 | 3.7635 | 23.8626
1978 | 10 | 1979 | 758.997 | 0 | 3.9642 | 2.49 | 641.5994 | 0 | 3.6845 | 2.49 | 649.2561 | 0 | 3.7033 | 2.7048 | 519.6023 | 0 | 3.3677 | 49.9768
1978 | 11 | 1979 | 756.6939 | 0 | 0.56311 | 1.74 | 639.336 | 0 | 0.52338 | 1.74 | 646.9902 | 0 | 0.52599 | 1.74 | 511.6525 | 0 | 0.46496 | 7.4848
1978 | 12 | 1979 | 754.1589 | 0 | 0.87501 | 1.66 | 636.8628 | 0 | 0.8132 | 1.66 | 644.5129 | 0 | 0.81726 | 1.66 | 509.2728 | 0 | 0.71971 | 1.66
1979 | 1 | 1979 | 777.3836 | 18.835 | -4.3898 | 0 | 659.8144 | 18.8646 | -4.087 | 0 | 667.4542 | 18.8357 | -4.1056 | 0 | 531.7995 | 18.9009 | -3.6257 | 0
1979 | 2 | 1979 | 832.4199 | 51.9225 | -3.1138 | 0 | 714.6718 | 51.956 | -2.9014 | 0 | 722.2917 | 51.9237 | -2.9138 | 0 | 586.3628 | 51.9511 | -2.6123 | 0
1979 | 3 | 1979 | 978.2222 | 145.5075 | -0.29476 | 0 | 859.3869 | 144.4382 | -0.27695 | 0 | 868.077 | 145.507 | -0.27828 | 0 | 731.079 | 144.4583 | -0.25784 | 0
1979 | 4 | 1979 | 974.2585 | 0 | 1.9107 | 2.0529 | 855.5216 | 0 | 1.8102 | 2.0551 | 864.2065 | 0 | 1.8175 | 2.0529 | 727.4241 | 0 | 1.6844 | 1.9705
1979 | 5 | 1979 | 968.0879 | 0 | 6.1706 | 0 | 849.6761 | 0 | 5.8455 | 0 | 858.3371 | 0 | 5.8695 | 0 | 721.9873 | 0 | 5.4368 | 0
1979 | 6 | 1979 | 951.4746 | 9.559e-05 | 8.5334 | 8.08 | 816.8439 | 0 | 8.049 | 24.7831 | 842.3051 | 0.00010514 | 8.116 | 7.9162 | 650.8667 | 0 | 7.3797 | 63.741
1979 | 7 | 1979 | 900.1462 | 0 | 8.7092 | 42.6192 | 771.5061 | 0.00021798 | 8.1724 | 37.1657 | 791.6307 | 0 | 8.2736 | 42.4008 | 606.2002 | 0.00024945 | 7.361 | 37.3057
1979 | 8 | 1979 | 888.8781 | 0 | 6.8533 | 4.4148 | 758.1313 | 0 | 6.4046 | 6.9701 | 780.7291 | 0 | 6.4867 | 4.4148 | 593.5138 | 0 | 5.7237 | 6.9628
1979 | 9 | 1979 | 859.9598 | 0 | 5.7459 | 23.1724 | 732.073 | 0 | 5.3559 | 20.7025 | 748.2188 | 0 | 5.4186 | 27.0917 | 567.6511 | 0 | 4.7544 | 21.1083
1979 | 10 | 1980 | 841.0885 | 0 | 1.0201 | 17.8512 | 712.9837 | 0 | 0.94847 | 18.1409 | 727.2898 | 0 | 0.95733 | 19.9717 | 548.9646 | 0 | 0.83527 | 17.8512
1979 | 11 | 1980 | 841.5212 | 0 | -2.1727 | 1.74 | 713.2607 | 0 | -2.017 | 1.74 | 727.5846 | 0 | -2.0348 | 1.74 | 548.9947 | 0 | -1.7702 | 1.74
1979 | 12 | 1980 | 843.3143 | 0 | -3.4532 | 1.66 | 714.8065 | 0 | -3.2058 | 1.66 | 729.1588 | 0 | -3.2342 | 1.66 | 550.1482 | 0 | -2.8135 | 1.66
1980 | 1 | 1980 | 998.2411 | 152.3085 | -2.6182 | 0 | 869.5719 | 152.3133 | -2.4521 | 0 | 883.9393 | 152.3077 | -2.4728 | 0 | 705.6938 | 153.3324 | -2.2131 | 0
1980 | 2 | 1980 | 1166.5501 | 161.328 | -6.981 | 0 | 1040.7859 | 164.6064 | -6.6076 | 0 | 1052.5586 | 161.9732 | -6.6462 | 0 | 878.8497 | 167.0499 | -6.106 | 0
1980 | 3 | 1980 | 1401.914 | 236.8502 | 1.4863 | 0 | 1276.21 | 236.8502 | 1.4261 | 0 | 1270 | 218.8677 | 1.4263 | 0 | 1114.3644 | 236.8502 | 1.3356 | 0
1980 | 4 | 1980 | 1398.7654 | 0 | 3.0764 | 0.072175 | 1273.1707 | 0 | 2.9671 | 0.072175 | 1266.9671 | 0 | 2.9608 | 0.072175 | 1111.4913 | 0 | 2.8009 | 0.072175
1980 | 5 | 1980 | 1392.8775 | 0 | 5.8879 | 0 | 1267.4931 | 0 | 5.6776 | 0 | 1261.3017 | 0 | 5.6653 | 0 | 1106.132 | 0 | 5.3593 | 0
1980 | 6 | 1980 | 1384.5512 | 0 | 6.6008 | 1.7254 | 1259.4049 | 0 | 6.3627 | 1.7254 | 1253.2273 | 0 | 6.349 | 1.7254 | 1098.4007 | 0 | 6.0058 | 1.7254
1980 | 7 | 1980 | 1365.6738 | 0 | 9.8981 | 8.9793 | 1156.2489 | 0 | 9.4016 | 93.7544 | 1232.2199 | 0 | 9.5098 | 11.4975 | 987.9124 | 0 | 8.844 | 101.6443
1980 | 8 | 1980 | 1326.3072 | 0 | 8.7927 | 30.574 | 1117.4737 | 0 | 8.2012 | 30.574 | 1193.2174 | 0 | 8.4285 | 30.574 | 867.7401 | 0 | 7.5299 | 112.6424
1980 | 9 | 1980 | 1289.979 | 0 | 6.2899 | 30.0382 | 1081.5842 | 0 | 5.8514 | 30.0382 | 1157.1648 | 0 | 6.0145 | 30.0382 | 809.4842 | 0 | 5.2264 | 53.0296
1980 | 10 | 1981 | 1256.1909 | 0 | 3.712 | 30.0762 | 1054.5608 | 0 | 3.4487 | 23.5747 | 1123.5467 | 0 | 3.5419 | 30.0762 | 794.6631 | 0 | 3.0568 | 11.7643
1980 | 11 | 1981 | 1252.5289 | 0 | 1.922 | 1.74 | 1051.034 | 0 | 1.7868 | 1.74 | 1119.9736 | 0 | 1.8331 | 1.74 | 791.3392 | 0 | 1.5839 | 1.74
1980 | 12 | 1981 | 1253.2225 | 0 | -2.3536 | 1.66 | 1051.5622 | 0 | -2.1881 | 1.66 | 1120.5583 | 0 | -2.2447 | 1.66 | 791.6181 | 0 | -1.9389 | 1.66
1981 | 1 | 1981 | 1292.9794 | 33.3105 | -6.4464 | 0 | 1090.8133 | 33.2511 | -6.0001 | 0 | 1160.018 | 33.3077 | -6.1519 | 0 | 830.3872 | 33.4342 | -5.3349 | 0
1981 | 2 | 1981 | 1330.7749 | 37.2734 | -0.52208 | 0 | 1128.5614 | 37.2614 | -0.48675 | 0 | 1197.79 | 37.2729 | -0.49909 | 0 | 868.0722 | 37.2493 | -0.43564 | 0
1981 | 3 | 1981 | 1467.0415 | 135.2781 | -0.98854 | 0 | 1265.9495 | 136.4602 | -0.92789 | 0 | 1270 | 71.27 | -0.93998 | 0 | 1005.6769 | 136.7677 | -0.83706 | 0
1981 | 4 | 1981 | 1462.9645 | 0 | 3.3746 | 0.70243 | 1262.0831 | 0 | 3.1846 | 0.68178 | 1266.1098 | 0 | 3.1891 | 0.70112 | 1002.4071 | 0 | 2.8911 | 0.37871
1981 | 5 | 1981 | 1457.304 | 0 | 5.6605 | 0 | 1256.7427 | 0 | 5.3405 | 0 | 1260.7618 | 0 | 5.348 | 0 | 997.5597 | 0 | 4.8474 | 0
1981 | 6 | 1981 | 1416.4321 | 0 | 10.3689 | 30.5031 | 1126.5038 | 0 | 9.6252 | 120.6136 | 1220.474 | 0 | 9.7853 | 30.5025 | 864.0517 | 0 | 8.6683 | 124.8396
1981 | 7 | 1981 | 1356.9211 | 0 | 10.2973 | 49.2137 | 1070.5999 | 0 | 9.3618 | 46.5422 | 1161.5826 | 0 | 9.6814 | 49.21 | 773.3422 | 0 | 8.2848 | 82.4247
1981 | 8 | 1981 | 1278.2925 | 0 | 8.7202 | 69.9083 | 992.8083 | 0 | 7.8832 | 69.9083 | 1083.5167 | 0 | 8.1576 | 69.9083 | 697.6188 | 0 | 6.8085 | 68.9148
1981 | 9 | 1981 | 1188.4413 | 0 | 5.8145 | 84.0367 | 903.9863 | 0 | 5.1999 | 83.6222 | 993.9577 | 0 | 5.4094 | 84.1495 | 613.8069 | 0 | 4.4325 | 79.3794
1981 | 10 | 1982 | 1141.5808 | 0 | 0.37981 | 46.4807 | 885.795 | 0 | 0.34004 | 17.8512 | 947.3392 | 0 | 0.35189 | 46.2666 | 595.6703 | 0 | 0.28536 | 17.8512
1981 | 11 | 1982 | 1143.8745 | 0 | -4.0337 | 1.74 | 887.6819 | 0 | -3.6269 | 1.74 | 949.3291 | 0 | -3.7299 | 1.74 | 596.9596 | 0 | -3.0293 | 1.74
1981 | 12 | 1982 | 1363.8808 | 215.883 | -4.1233 | 0 | 1107.3108 | 215.883 | -3.7459 | 0 | 1169.0595 | 215.883 | -3.8474 | 0 | 816.131 | 215.883 | -3.2884 | 0
1982 | 1 | 1982 | 1500 | 130.9228 | -5.1964 | 0 | 1315.7927 | 203.6231 | -4.8587 | 0 | 1270 | 97.4105 | -3.53 | 0 | 1024.1051 | 203.6231 | -4.3509 | 0
1982 | 2 | 1982 | 1500 | 0 | 0 | 0 | 1460.801 | 144.3085 | -0.69978 | 0 | 1270 | 0 | 0 | 0 | 1169.1475 | 144.4203 | -0.62213 | 0
1982 | 3 | 1982 | 1500 | 0 | 0 | 0 | 1500 | 37.3232 | -1.8759 | 0 | 1270 | 0 | 0 | 0 | 1385.4055 | 213.9293 | -2.3287 | 0
1982 | 4 | 1982 | 1500 | 2.0329 | 2.0329 | 0 | 1500 | 2.0329 | 2.0329 | 0 | 1270 | 1.9039 | 1.9039 | 0 | 1500 | 116.5955 | 2.001 | 0
1982 | 5 | 1982 | 1492.0976 | 0 | 7.9024 | 0 | 1492.0976 | 0 | 7.9024 | 0 | 1262.6002 | 0 | 7.3998 | 0 | 1492.0976 | 0 | 7.9024 | 0
1982 | 6 | 1982 | 1497.6463 | 11.9052 | 6.3566 | 0 | 1497.3871 | 11.6458 | 6.3563 | 0 | 1268.5882 | 11.9402 | 5.9522 | 0 | 1496.3974 | 10.6552 | 6.3555 | 0
1982 | 7 | 1982 | 1486.422 | 0 | 8.7244 | 2.5 | 1486.1634 | 0 | 8.7237 | 2.5 | 1257.9181 | 0 | 8.1701 | 2.5 | 1485.176 | 0 | 8.7213 | 2.5
1982 | 8 | 1982 | 1450.7233 | 0 | 8.1124 | 27.5862 | 1450.4653 | 0 | 8.1118 | 27.5862 | 1222.7453 | 0 | 7.5866 | 27.5862 | 1449.4802 | 0 | 8.1096 | 27.5862
1982 | 9 | 1982 | 1417.6681 | 0 | 5.469 | 27.5862 | 1417.4105 | 0 | 5.4686 | 27.5862 | 1190.0578 | 0 | 5.1014 | 27.5862 | 1416.4269 | 0 | 5.4671 | 27.5862
1982 | 10 | 1983 | 1500 | 82.6723 | 0.34039 | 0 | 1498.9784 | 81.9082 | 0.34033 | 0 | 1270 | 80.2602 | 0.31796 | 0 | 1499.9187 | 83.8321 | 0.34033 | 0
1982 | 11 | 1983 | 1500 | 0 | 0 | 0 | 1499.2351 | 0.021585 | -0.23509 | 0 | 1270 | 0 | 0 | 0 | 1500 | 0 | -0.081308 | 0
1982 | 12 | 1983 | 1495.4416 | 0 | -0.82361 | 5.382 | 1437.9376 | 0 | -0.19014 | 61.4876 | 1265.7643 | 0 | -1.8524 | 6.0881 | 1439.2312 | 0 | -0.71884 | 61.4876
1983 | 1 | 1983 | 1500 | 4.4005 | -0.15798 | 0 | 1499.1498 | 61.0624 | -0.14979 | 0 | 1270 | 0.18011 | -4.0556 | 0 | 1500 | 59.3475 | -1.4212 | 0
1983 | 2 | 1983 | 1500 | 0 | 0 | 0 | 1499.5655 | 0 | -0.41568 | 0 | 1270 | 0 | 0 | 0 | 1500 | 0 | 0 | 0
1983 | 3 | 1983 | 1500 | 0 | 0 | 0 | 1500 | 0 | -0.43453 | 0 | 1270 | 0 | 0 | 0 | 1500 | 0 | 0 | 0
1983 | 4 | 1983 | 1500 | 0 | 0 | 0 | 1500 | 0 | 0 | 0 | 1270 | 0 | 0 | 0 | 1500 | 0 | 0 | 0
1983 | 5 | 1983 | 1500 | 5.3451 | 5.3451 | 0 | 1499.6721 | 5.017 | 5.3449 | 0 | 1270 | 5.0058 | 5.0059 | 0 | 1498.7708 | 4.115 | 5.3442 | 0
1983 | 6 | 1983 | 1499.9999 | 7.785 | 7.785 | 0 | 1499.1963 | 7.308 | 7.7838 | 0 | 1269.9999 | 7.2909 | 7.2909 | 0 | 1498.215 | 7.2261 | 7.7818 | 0
1983 | 7 | 1983 | 1499.9999 | 9.0507 | 9.0507 | 0 | 1498.6459 | 8.4977 | 9.0481 | 0 | 1269.9999 | 8.4763 | 8.4763 | 0 | 1497.9277 | 8.7586 | 9.046 | 0
1983 | 8 | 1983 | 1499.9999 | 8.1518 | 8.1518 | 0 | 1498.5071 | 8.0098 | 8.1486 | 0 | 1269.9999 | 7.6345 | 7.6345 | 0 | 1498.1347 | 8.3545 | 8.1474 | 0
1983 | 9 | 1983 | 1466.3019 | 0 | 6.1118 | 27.5862 | 1464.8116 | 0 | 6.1093 | 27.5862 | 1236.6949 | 0 | 5.7188 | 27.5862 | 1464.4399 | 0 | 6.1086 | 27.5862
1983 | 10 | 1984 | 1500 | 36.7847 | 3.0866 | 0 | 1498.8101 | 37.084 | 3.0855 | 0 | 1270 | 36.192 | 2.887 | 0 | 1499.28 | 37.9256 | 3.0855 | 0
1983 | 11 | 1984 | 1500 | 0 | -2.3284e-05 | 0 | 1499.4772 | 0.18989 | -0.47721 | 0 | 1270 | 0 | -2.6452e-05 | 0 | 1500 | 0 | -0.72005 | 0
1983 | 12 | 1984 | 1500 | 0 | 0 | 0 | 1452.6176 | 0 | -0.64869 | 47.5083 | 1270 | 0 | 0 | 0 | 1454.9383 | 0 | -2.4466 | 47.5083
1984 | 1 | 1984 | 1500 | 0.99808 | 0.99809 | 0 | 1498.9695 | 47.3434 | 0.99146 | 0 | 1270 | 0.93474 | 0.93475 | 0 | 1499.7955 | 45.8491 | 0.99189 | 0
1984 | 2 | 1984 | 1500 | 0 | -7.3567e-06 | 0 | 1499.0187 | 0.030461 | -0.01866 | 0 | 1270 | 0 | -8.335e-06 | 0 | 1500 | 0.13378 | -0.070706 | 0
1984 | 3 | 1984 | 1500 | 2.9674 | 2.964 | 0.0033888 | 1498.8387 | 2.7866 | 2.9632 | 0.0033888 | 1270 | 2.7793 | 2.7759 | 0.0033888 | 1499.3183 | 2.2855 | 2.9638 | 0.0033888
1984 | 4 | 1984 | 1495.5832 | 0 | 4.327 | 0.089793 | 1494.4233 | 0 | 4.3256 | 0.089793 | 1265.8581 | 0 | 4.0521 | 0.089793 | 1494.9023 | 0 | 4.3262 | 0.089793
1984 | 5 | 1984 | 1487.2012 | 0 | 8.382 | 0 | 1486.044 | 0 | 8.3793 | 0 | 1258.0111 | 0 | 7.8471 | 0 | 1486.5219 | 0 | 8.3804 | 0
1984 | 6 | 1984 | 1474.8975 | 0.00011573 | 9.8038 | 2.5 | 1473.7434 | 0.00011675 | 9.8007 | 2.5 | 1246.3379 | 0.00013111 | 9.1733 | 2.5 | 1474.2201 | 0.00012058 | 9.802 | 2.5
1984 | 7 | 1984 | 1461.3559 | 7.295e-05 | 11.0417 | 2.5 | 1460.2054 | 7.3604e-05 | 11.0381 | 2.5 | 1233.5139 | 8.2681e-05 | 10.3241 | 2.5 | 1460.6805 | 7.6041e-05 | 11.0396 | 2.5
1984 | 8 | 1984 | 1422.3245 | 0 | 8.9452 | 30.0862 | 1421.1769 | 0 | 8.9423 | 30.0862 | 1195.0774 | 0 | 8.3502 | 30.0862 | 1421.6508 | 0 | 8.9435 | 30.0862
1984 | 9 | 1984 | 1385.0031 | 0.0001508 | 7.5838 | 29.7378 | 1411.4147 | 0.00015217 | 7.6108 | 2.1516 | 1158.2805 | 0.00017102 | 7.0593 | 29.7378 | 1411.8877 | 0.00015731 | 7.6118 | 2.1516
1984 | 10 | 1985 | 1383.2315 | 5.9174e-05 | 1.7717 | 0 | 1409.6298 | 5.9956e-05 | 1.7849 | 0 | 1156.6338 | 6.7251e-05 | 1.6469 | 0 | 1410.1026 | 6.2022e-05 | 1.7852 | 0
1984 | 11 | 1985 | 1421.8258 | 32.5884 | -6.0058 | 0 | 1448.2672 | 32.5868 | -6.0506 | 0 | 1194.8132 | 32.589 | -5.5904 | 0 | 1448.7478 | 32.5938 | -6.0514 | 0
1984 | 12 | 1985 | 1447.3535 | 24.5196 | -1.0081 | 0 | 1473.6654 | 24.5192 | -0.87897 | 0 | 1220.2562 | 24.5199 | -0.92312 | 0 | 1474.3432 | 24.5225 | -1.0729 | 0
1985 | 1 | 1985 | 1446.9962 | 0 | 0.35729 | 0 | 1473.3055 | 0 | 0.35991 | 0 | 1219.9225 | 0 | 0.33366 | 0 | 1473.9833 | 0 | 0.35998 | 0
1985 | 2 | 1985 | 1460.6778 | 14.5971 | 0.91539 | 0 | 1486.9805 | 14.597 | 0.92206 | 0 | 1233.6646 | 14.5974 | 0.85528 | 0 | 1487.6622 | 14.6012 | 0.92223 | 0
1985 | 3 | 1985 | 1460.7945 | 0 | -0.11663 | 0 | 1487.0007 | 0 | -0.0202 | 0 | 1233.7718 | 0 | -0.10713 | 0 | 1487.7013 | 0 | -0.039138 | 0
1985 | 4 | 1985 | 1452.9958 | 0 | 5.1973 | 2.6014 | 1479.1639 | 0 | 5.2352 | 2.6015 | 1226.3127 | 0 | 4.8576 | 2.6014 | 1479.8637 | 0 | 5.2362 | 2.6014
1985 | 5 | 1985 | 1445.1434 | 0 | 7.8524 | 0 | 1380.2143 | 0 | 7.8116 | 91.1381 | 1218.9767 | 0 | 7.336 | 0 | 1324.1077 | 0 | 7.7521 | 148.004
1985 | 6 | 1985 | 1387.9926 | 0 | 10.6023 | 46.5485 | 1331.6421 | 0 | 10.4217 | 38.1505 | 1162.552 | 0 | 9.8833 | 46.5415 | 1190.4279 | 0 | 10.1227 | 123.5571
1985 | 7 | 1985 | 1294.9844 | 0 | 10.4512 | 82.557 | 1252.5165 | 0 | 10.3012 | 68.8244 | 1070.3279 | 0 | 9.6883 | 82.5358 | 1018.2947 | 0 | 9.6455 | 162.4877
1985 | 8 | 1985 | 1216.4689 | 0 | 8.6071 | 69.9083 | 1174.1259 | 0 | 8.4823 | 69.9083 | 992.4918 | 0 | 7.9277 | 69.9083 | 931.5021 | 0 | 7.7391 | 79.0535
1985 | 9 | 1985 | 1141.015 | 0 | 4.1287 | 71.3253 | 1109.8265 | 0 | 4.0743 | 60.225 | 917.3882 | 0 | 3.7799 | 71.3237 | 868.8551 | 0 | 3.6872 | 58.9598
1985 | 10 | 1986 | 1074.2149 | 0 | 3.7693 | 63.0308 | 1042.66 | 0 | 3.7258 | 63.4407 | 848.8836 | 0 | 3.4272 | 65.0775 | 802.662 | 0 | 3.3521 | 62.841
1985 | 11 | 1986 | 1055.92 | 0 | -1.2378 | 19.5327 | 1019.0131 | 0 | -1.2217 | 24.8685 | 830.4711 | 0 | -1.1202 | 19.5327 | 790.1717 | 0 | -1.0946 | 13.5849
1985 | 12 | 1986 | 1046.932 | 0 | -1.322 | 10.31 | 1010.0052 | 0 | -1.3021 | 10.31 | 821.3559 | 0 | -1.1948 | 10.31 | 785.3578 | 0 | -1.169 | 5.9829
1986 | 1 | 1986 | 1078.8301 | 28.5645 | -3.3337 | 0 | 1041.9346 | 28.6461 | -3.2833 | 0 | 852.9376 | 28.5647 | -3.0169 | 0 | 816.8877 | 28.5731 | -2.9568 | 0
1986 | 2 | 1986 | 1276.6049 | 189.2707 | -8.504 | 0 | 1239.6117 | 189.2707 | -8.4063 | 0 | 1049.9905 | 189.2707 | -7.7822 | 0 | 1013.8412 | 189.2707 | -7.6827 | 0
1986 | 3 | 1986 | 1492.2781 | 213.9293 | -1.744 | 0 | 1455.2774 | 213.9293 | -1.7365 | 0 | 1265.5395 | 213.9293 | -1.6197 | 0 | 1229.3879 | 213.9293 | -1.6175 | 0
1986 | 4 | 1986 | 1486.5364 | 0 | 3.3013 | 2.4404 | 1449.593 | 0 | 3.2677 | 2.4168 | 1260.0059 | 0 | 3.0932 | 2.4404 | 1223.8895 | 0 | 3.0542 | 2.4442
1986 | 5 | 1986 | 1474.9134 | 0 | 6.6176 | 5.0053 | 1438.143 | 0 | 6.5501 | 4.8999 | 1248.8032 | 0 | 6.1974 | 5.0053 | 1212.7485 | 0 | 6.1189 | 5.022
1986 | 6 | 1986 | 1457.1895 | 0 | 9.4318 | 8.2921 | 1420.6539 | 0 | 9.3358 | 8.1533 | 1231.6859 | 0 | 8.8252 | 8.2921 | 1195.7216 | 0 | 8.7128 | 8.3141
1986 | 7 | 1986 | 1436.9611 | 0.00014463 | 10.1228 | 10.1057 | 1400.6884 | 0.0001486 | 10.0202 | 9.9455 | 1212.12 | 0.00016376 | 9.4603 | 10.1057 | 1176.2508 | 0.00017291 | 9.3399 | 10.1311
1986 | 8 | 1986 | 1392.1508 | 0 | 9.3718 | 35.4385 | 1356.1047 | 0 | 9.2766 | 35.3071 | 1167.943 | 0 | 8.7386 | 35.4384 | 1132.1646 | 0 | 8.627 | 35.4593
1986 | 9 | 1986 | 1356.5394 | 0 | 4.7375 | 30.8739 | 1320.585 | 0 | 4.689 | 30.8307 | 1132.6645 | 0 | 4.4046 | 30.8739 | 1100.9273 | 0 | 4.3508 | 26.8864
1986 | 10 | 1987 | 1324.1147 | 0 | 3.9195 | 28.5052 | 1288.2207 | 0 | 3.8785 | 28.4858 | 1100.5245 | 0 | 3.6348 | 28.5052 | 1096.3943 | 0 | 3.6109 | 0.92207
1986 | 11 | 1987 | 1321.609 | 0 | 2.4862 | 0.019494 | 1267.8968 | 0 | 2.4536 | 17.8703 | 1098.2024 | 0 | 2.3026 | 0.019493 | 1076.232 | 0 | 2.2916 | 17.8708
1986 | 12 | 1987 | 1321.917 | 0 | -0.30803 | 0 | 1268.1999 | 0 | -0.30312 | 0 | 1098.4876 | 0 | -0.28527 | 0 | 1076.5149 | 0 | -0.28296 | 0
1987 | 1 | 1987 | 1323.576 | 0 | -1.659 | 0 | 1269.8325 | 0 | -1.6325 | 0 | 1100.0241 | 0 | -1.5364 | 0 | 1078.0389 | 0 | -1.524 | 0
1987 | 2 | 1987 | 1350.5266 | 25.9757 | -0.97487 | 0 | 1296.7635 | 25.9714 | -0.95974 | 0 | 1126.9037 | 25.9759 | -0.90378 | 0 | 1104.9143 | 25.9788 | -0.89659 | 0
1987 | 3 | 1987 | 1491.791 | 139.7986 | -1.5503 | 0.08443 | 1438.1621 | 139.7966 | -1.6862 | 0.084292 | 1268.0351 | 139.7987 | -1.4171 | 0.08443 | 1246.212 | 139.7989 | -1.5831 | 0.084281
1987 | 4 | 1987 | 1475.1024 | 0 | 5.4116 | 11.277 | 1353.2166 | 0 | 5.2804 | 79.6651 | 1251.6841 | 0 | 5.074 | 11.277 | 1161.5696 | 0 | 4.9772 | 79.6651
1998 | 6 | 1998 | 1333.1156 | 0 | 7.5639 | 134.4229 | 1305.9929 | 0 | 7.4034 | 39.8202 | 1110.2039 | 0 | 7.0574 | 134.4228 | 1067.8899 | 0 | 6.8822 | 86.7976
1987 | 6 | 1987 | 1188.7744 | 0 | 9.5917 | 134.7495 | 1210.8398 | 0 | 9.5807 | 85.5724 | 966.61 | 0 | 8.8445 | 134.7494 | 929.8398 | 0 | 8.7046 | 129.3454
1987 | 7 | 1987 | 1031.4282 | 0 | 8.571 | 148.7752 | 1056.8654 | 0 | 8.6457 | 145.3288 | 810.0303 | 0 | 7.8046 | 148.7751 | 759.4606 | 0 | 7.6475 | 162.7316
1987 | 8 | 1987 | 917.0779 | 0 | 8.6124 | 105.7379 | 922.6701 | 0 | 8.6734 | 125.5219 | 696.5771 | 0 | 7.7157 | 105.7375 | 617.3141 | 0 | 7.3996 | 134.747
1987 | 9 | 1987 | 820.0925 | 0 | 5.6027 | 91.3827 | 825.6701 | 0 | 5.6173 | 91.3827 | 600.264 | 0 | 4.9304 | 91.3827 | 528.6251 | 0 | 4.6302 | 84.0588
1987 | 10 | 1988 | 762.2467 | 0 | 2.3785 | 55.4673 | 740.8023 | 0 | 2.3692 | 82.4986 | 542.7633 | 0 | 2.0334 | 55.4673 | 465.1889 | 0 | 1.8857 | 61.5504
1987 | 11 | 1988 | 746.6402 | 0 | -0.72351 | 16.33 | 664.0049 | 0 | -0.70087 | 77.4982 | 527.0438 | 0 | -0.61051 | 16.33 | 447.8999 | 0 | -0.56222 | 17.8512
1987 | 12 | 1988 | 748.6494 | 0 | -3.6692 | 1.66 | 657.1712 | 0 | -3.4763 | 10.31 | 528.4702 | 0 | -3.0864 | 1.66 | 440.4139 | 0 | -2.824 | 10.31
1988 | 1 | 1988 | 787.5673 | 34.9272 | -3.9906 | 0 | 695.9484 | 35.0024 | -3.7748 | 0 | 566.7804 | 34.9274 | -3.3827 | 0 | 478.5137 | 35.0142 | -3.0856 | 0
1988 | 2 | 1988 | 785.8508 | 0 | 1.7165 | 0 | 694.3246 | 0 | 1.6238 | 0 | 565.315 | 0 | 1.4655 | 0 | 477.1747 | 0 | 1.339 | 0
1988 | 3 | 1988 | 780.6131 | 0 | 3.3627 | 1.875 | 689.2682 | 0 | 3.1809 | 1.8755 | 560.5718 | 0 | 2.8681 | 1.8751 | 454.9139 | 0 | 2.5953 | 19.6654
1988 | 4 | 1988 | 764.3652 | 0 | 2.3557 | 13.8922 | 681.6715 | 0 | 2.2338 | 5.363 | 544.6775 | 0 | 2.0016 | 13.8927 | 452.297 | 0 | 1.8051 | 0.81182
1988 | 5 | 1988 | 626.3875 | 0 | 3.8009 | 134.1768 | 559.8556 | 0 | 3.6241 | 118.1918 | 421.8378 | 0 | 3.1521 | 119.6877 | 336.4884 | 0 | 2.8535 | 112.9551
1988 | 6 | 1988 | 536.4388 | 0 | 5.1121 | 84.8366 | 490.4467 | 0 | 4.8092 | 64.5997 | 354.0073 | 0 | 4.1358 | 63.6947 | 276.3686 | 0 | 3.7343 | 56.3855
1988 | 7 | 1988 | 410.1641 | 0 | 6.9483 | 119.3264 | 364.5146 | 0 | 6.6057 | 119.3264 | 256.3622 | 0 | 5.6889 | 91.9561 | 192.025 | 0 | 4.9995 | 79.3442
1988 | 8 | 1988 | 288.6032 | 0 | 5.1415 | 116.4194 | 244.5339 | 0 | 4.8544 | 115.1263 | 215.851 | 0 | 4.285 | 36.2262 | 185.6668 | 0 | 3.8582 | 2.5
1988 | 9 | 1988 | 208.9601 | 0 | 3.7517 | 75.8914 | 200.9149 | 0 | 3.5745 | 40.0445 | 189.2025 | 0 | 3.4371 | 23.2115 | 179.931 | 0 | 3.2359 | 2.5
1988 | 10 | 1989 | 207.0017 | 0.00092066 | 1.9593 | 0 | 175.613 | 0.0011652 | 1.8709 | 23.4322 | 171.3354 | 0 | 1.81 | 16.057 | 178.1283 | 0 | 1.8027 | 0
1988 | 11 | 1989 | 190.728 | 0 | -0.68525 | 16.9589 | 176.2494 | 0 | -0.63635 | 0 | 171.9626 | 0 | -0.62725 | 0 | 178.7726 | 0.0025473 | -0.64171 | 0
1988 | 12 | 1989 | 191.049 | 0 | -0.32105 | 0 | 176.5556 | 0 | -0.30625 | 0 | 172.2645 | 0 | -0.30187 | 0 | 186.0489 | 6.964 | -0.31239 | 0
1989 | 1 | 1989 | 190.8646 | 0 | 0.18447 | 0 | 176.3797 | 0 | 0.17597 | 0 | 172.091 | 0 | 0.17345 | 0 | 185.8674 | 0 | 0.18154 | 0
1989 | 2 | 1989 | 190.6767 | 0 | 0.1879 | 0 | 176.2004 | 0 | 0.17924 | 0 | 171.9144 | 0 | 0.17667 | 0 | 185.6825 | 0 | 0.18491 | 0
1989 | 3 | 1989 | 370.6673 | 178.31 | -1.6807 | 0 | 356.0718 | 178.2511 | -1.6202 | 0 | 351.8119 | 178.295 | -1.6024 | 0 | 369.9934 | 182.642 | -1.6689 | 0
1989 | 4 | 1989 | 359.8992 | 0 | 2.2292 | 8.5389 | 345.3441 | 0 | 2.1896 | 8.5381 | 341.1759 | 0 | 2.1781 | 8.4579 | 359.2801 | 0 | 2.2275 | 8.4858
1989 | 5 | 1989 | 345.9588 | 0 | 3.4387 | 10.5016 | 321.1002 | 0 | 3.3547 | 20.8892 | 328.018 | 0 | 3.3606 | 9.7972 | 299.6847 | 0 | 3.3388 | 56.2566
1989 | 6 | 1989 | 320.8842 | 0 | 4.4421 | 20.6326 | 297.4911 | 0 | 4.298 | 19.311 | 304.0648 | 0 | 4.3394 | 19.6138 | 279.7033 | 0 | 4.1528 | 15.8286
1989 | 7 | 1989 | 251.5469 | 0 | 5.2627 | 64.0746 | 230.1394 | 0 | 5.0336 | 62.3182 | 236.4884 | 0 | 5.091 | 62.4855 | 216.5276 | 0 | 4.8941 | 58.2816
1989 | 8 | 1989 | 208.8403 | 0 | 4.0094 | 38.6972 | 193.7854 | 0 | 3.8722 | 32.4817 | 197.3576 | 0 | 3.9095 | 35.2212 | 167.5517 | 0 | 3.7223 | 45.2535
1989 | 9 | 1989 | 202.3668 | 0 | 0.964 | 5.5095 | 187.3502 | 0 | 0.9258 | 5.5094 | 190.9199 | 0 | 0.93696 | 5.5008 | 156.217 | 0 | 0.84077 | 10.4939
1989 | 10 | 1990 | 196.1718 | 0 | 0.4774 | 5.7176 | 181.201 | 0 | 0.45519 | 5.694 | 182.1931 | 0 | 0.45856 | 8.2683 | 149.5623 | 0 | 0.40876 | 6.2459
1989 | 11 | 1990 | 195.5776 | 0 | 0.59413 | 0 | 180.6348 | 0 | 0.56625 | 0 | 181.625 | 0 | 0.56809 | 0 | 149.0549 | 0 | 0.50743 | 0
1989 | 12 | 1990 | 194.9803 | 0 | 0.59737 | 0 | 180.0654 | 0 | 0.56934 | 0 | 181.0538 | 0 | 0.5712 | 0 | 148.5447 | 0 | 0.51021 | 0
1990 | 1 | 1990 | 260.2704 | 63.8871 | -1.4031 | 0 | 245.3037 | 63.8855 | -1.3528 | 0 | 246.2955 | 63.8849 | -1.3568 | 0 | 213.649 | 63.8786 | -1.2257 | 0
1990 | 2 | 1990 | 260.2224 | 0 | 0.048073 | 0 | 245.2569 | 0 | 0.046795 | 0 | 246.2486 | 0 | 0.046879 | 0 | 213.6049 | 0 | 0.044092 | 0
1990 | 3 | 1990 | 255.2972 | 0 | 1.1007 | 3.8244 | 240.3676 | 0 | 1.0713 | 3.818 | 241.3559 | 0 | 1.0733 | 3.8194 | 208.8066 | 0 | 1.0093 | 3.789
1990 | 4 | 1990 | 249.9947 | 0 | 2.3035 | 2.999 | 235.6686 | 0 | 2.2429 | 2.4561 | 236.3912 | 0 | 2.2464 | 2.7183 | 188.9117 | 0 | 2.078 | 17.8169
1990 | 5 | 1990 | 247.7131 | 0 | 2.2816 | 0 | 233.4462 | 0 | 2.2224 | 0 | 234.1658 | 0 | 2.2254 | 0 | 186.9113 | 0 | 2.0004 | 0
1990 | 6 | 1990 | 233.9215 | 0 | 4.0464 | 9.7451 | 220.2477 | 0 | 3.9424 | 9.2561 | 220.9909 | 0 | 3.9479 | 9.227 | 176.1744 | 0 | 3.5267 | 7.2102
1990 | 7 | 1990 | 189.8991 | 0 | 4.6121 | 39.4103 | 173.9174 | 0 | 4.4792 | 41.8511 | 180.4374 | 0 | 4.5118 | 36.0417 | 147.4086 | 0 | 3.9705 | 24.7954
1990 | 8 | 1990 | 183.952 | 0 | 3.447 | 2.5 | 168.1469 | 0 | 3.2705 | 2.5 | 174.5949 | 0 | 3.3425 | 2.5 | 141.9639 | 0 | 2.9779 | 2.4668
1990 | 9 | 1990 | 178.6878 | 0 | 2.7642 | 2.5 | 163.0253 | 0 | 2.6215 | 2.5 | 164.7764 | 0 | 2.6587 | 7.1597 | 139.5675 | 0 | 2.3964 | 0
1990 | 10 | 1991 | 171.7815 | 0 | 2.0372 | 4.869 | 161.078 | 0 | 1.9473 | 0 | 162.8172 | 0 | 1.9592 | 0 | 137.7797 | 0 | 1.7878 | 0
1990 | 11 | 1991 | 170.9857 | 0 | 0.7958 | 0 | 160.3111 | 0 | 0.76695 | 0 | 162.0456 | 0 | 0.77163 | 0 | 137.0756 | 0 | 0.70414 | 0
1990 | 12 | 1991 | 170.914 | 0 | 0.071741 | 0 | 160.242 | 0 | 0.06914 | 0 | 161.976 | 0 | 0.069562 | 0 | 137.0121 | 0 | 0.063477 | 0
1991 | 1 | 1991 | 170.4601 | 0 | 0.45387 | 0 | 159.8045 | 0 | 0.43742 | 0 | 161.5359 | 0 | 0.44009 | 0 | 136.6105 | 0 | 0.40159 | 0
1991 | 2 | 1991 | 170.6012 | 0 | -0.14107 | 0 | 159.9405 | 0 | -0.13596 | 0 | 161.6727 | 0 | -0.13679 | 0 | 136.7353 | 0 | -0.12482 | 0
1991 | 3 | 1991 | 317.9268 | 144.0337 | -3.2919 | 0 | 307.1699 | 144.0334 | -3.196 | 0 | 308.9176 | 144.0333 | -3.2116 | 0 | 283.756 | 144.0334 | -2.9873 | 0
1991 | 4 | 1991 | 304.8011 | 0 | 1.876 | 11.2497 | 294.0783 | 0 | 1.8419 | 11.2497 | 295.8135 | 0 | 1.8474 | 11.2567 | 270.7361 | 0 | 1.7703 | 11.2496
1991 | 5 | 1991 | 252.1103 | 0 | 2.7263 | 49.9644 | 241.1074 | 0 | 2.6753 | 50.2956 | 243.1288 | 0 | 2.6842 | 50.0005 | 206.1122 | 0 | 2.5385 | 62.0854
1991 | 6 | 1991 | 195.4732 | 0 | 3.4204 | 53.2168 | 187.3325 | 0 | 3.3582 | 50.4167 | 187.1838 | 0 | 3.3643 | 52.5807 | 166.5901 | 0 | 3.1606 | 36.3615
1991 | 7 | 1991 | 130.7201 | 0 | 3.7639 | 60.9892 | 118.3134 | 0 | 3.5945 | 65.4246 | 126.0085 | 0 | 3.6436 | 57.5317 | 91.8934 | 0 | 3.2877 | 71.409
1991 | 8 | 1991 | 95.4544 | 0 | 2.6104 | 32.6554 | 113.1737 | 0 | 2.6397 | 2.5 | 89.3421 | 0 | 2.5506 | 34.1157 | 89.631 | 0 | 2.2624 | 0
1991 | 9 | 1991 | 90.9469 | 0 | 2.0075 | 2.5 | 108.4224 | 0 | 2.2513 | 2.5 | 84.918 | 0 | 1.9241 | 2.5 | 87.6859 | 0 | 1.9451 | 0
1991 | 10 | 1992 | 89.5998 | 0 | 1.3471 | 0 | 106.9115 | 0 | 1.5109 | 0 | 83.6274 | 0 | 1.2907 | 0 | 86.3766 | 0.0073842 | 1.3166 | 0
1991 | 11 | 1992 | 89.2573 | 0 | 0.34256 | 0 | 106.5273 | 0 | 0.38415 | 0 | 83.2991 | 0 | 0.32822 | 0 | 86.0418 | 0 | 0.33482 | 0
1991 | 12 | 1992 | 89.7985 | 0 | -0.54119 | 0 | 107.1342 | 0 | -0.60689 | 0 | 83.8177 | 0 | -0.51852 | 0 | 86.5708 | 0 | -0.52896 | 0
1992 | 1 | 1992 | 90.0897 | 0 | -0.29122 | 0 | 107.4608 | 0 | -0.32657 | 0 | 84.0967 | 0 | -0.27902 | 0 | 86.8579 | 0.0024568 | -0.28464 | 0
1992 | 2 | 1992 | 151.2336 | 59.4483 | -1.6956 | 0 | 168.7712 | 59.4484 | -1.8621 | 0 | 145.1827 | 59.4492 | -1.6368 | 0 | 147.9249 | 59.4034 | -1.6637 | 0
1992 | 3 | 1992 | 268.2612 | 115.9316 | -1.096 | 0 | 287.2032 | 117.276 | -1.156 | 0 | 263.0122 | 116.7521 | -1.0774 | 0 | 234.9524 | 85.9917 | -1.0358 | 0
1992 | 4 | 1992 | 257.0799 | 0 | 1.454 | 9.7273 | 275.9914 | 0 | 1.5027 | 9.709 | 251.8446 | 0 | 1.4406 | 9.7271 | 223.7105 | 0 | 1.3683 | 9.8736
1992 | 5 | 1992 | 127.7972 | 0 | 3.2085 | 126.0741 | 134.5272 | 0 | 3.2916 | 138.1726 | 127.4458 | 0 | 3.1904 | 121.2084 | 98.6128 | 0 | 3.0059 | 122.0918
1992 | 6 | 1992 | 121.704 | 0 | 2.16 | 3.9331 | 129.4634 | 0 | 2.2231 | 2.8407 | 120.8095 | 0 | 2.1546 | 4.4816 | 94.2583 | 0 | 1.8546 | 2.5
1992 | 7 | 1992 | 116.4836 | 0 | 2.7204 | 2.5 | 124.1564 | 0 | 2.807 | 2.5 | 115.5991 | 0 | 2.7104 | 2.5 | 91.9216 | 0 | 2.3367 | 0
1992 | 8 | 1992 | 111.0929 | 0 | 2.8907 | 2.5 | 85.8034 | 0 | 2.7854 | 35.5677 | 110.2201 | 0 | 2.879 | 2.5 | 89.4234 | 0 | 2.4983 | 0
1992 | 9 | 1992 | 106.4575 | 0 | 2.1353 | 2.5 | 82.4198 | 0 | 1.8068 | 1.5768 | 107.8881 | 0 | 2.1369 | 0.19516 | 87.5589 | 0 | 1.8645 | 0
1992 | 10 | 1993 | 105.8403 | 0 | 0.61724 | 0 | 81.8956 | 0 | 0.52419 | 0 | 107.2653 | 0 | 0.62281 | 0 | 90.4339 | 3.4257 | 0.55071 | 0
1992 | 11 | 1993 | 105.4309 | 0 | 0.4094 | 0 | 81.5479 | 0 | 0.34768 | 0 | 106.8522 | 0 | 0.41307 | 0 | 90.4195 | 0.35583 | 0.37015 | 0
1992 | 12 | 1993 | 176.2565 | 69.139 | -1.6866 | 0 | 151.9663 | 68.9414 | -1.477 | 0 | 177.6386 | 69.0876 | -1.6988 | 0 | 160.8315 | 68.8578 | -1.5542 | 0
1993 | 1 | 1993 | 347.2316 | 166.3045 | -4.6706 | 0 | 322.645 | 166.3045 | -4.3743 | 0 | 348.6306 | 166.3045 | -4.6875 | 0 | 331.6184 | 166.3045 | -4.4824 | 0
1993 | 2 | 1993 | 474.5541 | 123.4629 | -3.8596 | 0 | 449.8815 | 123.4562 | -3.7803 | 0 | 475.961 | 123.4645 | -3.8659 | 0 | 458.8646 | 123.4444 | -3.8018 | 0
1993 | 3 | 1993 | 616.3537 | 142.4025 | 0.60289 | 0 | 592.2194 | 142.9261 | 0.58823 | 0 | 617.7504 | 142.3931 | 0.60373 | 0 | 600.9652 | 142.6942 | 0.59356 | 0
1993 | 4 | 1993 | 614.2227 | 0 | 2.131 | 0 | 590.1365 | 0 | 2.0829 | 0 | 615.6166 | 0 | 2.1338 | 0 | 598.8649 | 0 | 2.1003 | 0
1993 | 5 | 1993 | 611.6075 | 0 | 2.6152 | 0 | 587.5804 | 0 | 2.5562 | 0 | 612.9979 | 0 | 2.6186 | 0 | 596.2874 | 0 | 2.5775 | 0
1993 | 6 | 1993 | 725.8947 | 119.5459 | 5.2587 | 0 | 701.9662 | 119.5459 | 5.1601 | 0 | 727.2804 | 119.5459 | 5.2634 | 0 | 710.6325 | 119.5459 | 5.2008 | 0
1993 | 7 | 1993 | 709.2926 | 0 | 7.711 | 8.8911 | 648.0886 | 0 | 7.5091 | 46.3684 | 710.4049 | 0 | 7.7169 | 9.1586 | 597.9562 | 0 | 7.4108 | 105.2655
1993 | 8 | 1993 | 673.7132 | 0 | 6.7432 | 28.8362 | 612.7738 | 0 | 6.4782 | 28.8366 | 674.8209 | 0 | 6.7479 | 28.8362 | 529.2932 | 0 | 6.0853 | 62.5777
1993 | 9 | 1993 | 639.1435 | 0 | 5.2435 | 29.3262 | 592.1138 | 0 | 5.0249 | 15.6351 | 640.2475 | 0 | 5.2472 | 29.3262 | 495.3724 | 0 | 4.5946 | 29.3262
1993 | 10 | 1994 | 630.1344 | 0 | 1.9763 | 7.0328 | 587.726 | 0 | 1.8977 | 2.49 | 615.0029 | 0 | 1.9657 | 23.2788 | 487.5354 | 0 | 1.7191 | 6.118
1993 | 11 | 1994 | 627.7552 | 0 | 0.63919 | 1.74 | 585.3719 | 0 | 0.61412 | 1.74 | 612.6327 | 0 | 0.63023 | 1.74 | 485.2402 | 0 | 0.55512 | 1.74
1993 | 12 | 1994 | 626.921 | 0 | -0.8258 | 1.66 | 584.5054 | 0 | -0.79344 | 1.66 | 611.787 | 0 | -0.81425 | 1.66 | 484.2973 | 0 | -0.71709 | 1.66
1994 | 1 | 1994 | 628.033 | 0 | -1.112 | 0 | 585.5739 | 0 | -1.0685 | 0 | 612.8835 | 0 | -1.0965 | 0 | 485.263 | 0 | -0.96563 | 0
1994 | 2 | 1994 | 658.8479 | 28.2652 | -2.5496 | 0 | 616.2942 | 28.2648 | -2.4556 | 0 | 643.6655 | 28.265 | -2.517 | 0 | 515.7616 | 28.2764 | -2.2222 | 0
1994 | 3 | 1994 | 656.4478 | 0 | 2.0902 | 0.30995 | 613.9658 | 0 | 2.0246 | 0.30383 | 641.2859 | 0 | 2.0698 | 0.30992 | 513.637 | 0 | 1.8346 | 0.29002
1994 | 4 | 1994 | 638.2296 | 0 | 2.1043 | 16.1138 | 594.1619 | 0 | 2.0322 | 17.7718 | 623.0902 | 0 | 2.0827 | 16.1131 | 489.283 | 0 | 1.8344 | 22.5196
1994 | 5 | 1994 | 621.7716 | 0 | 2.9645 | 13.4936 | 578.0394 | 0 | 2.846 | 13.2765 | 606.6705 | 0 | 2.927 | 13.4927 | 473.9357 | 0 | 2.5606 | 12.7866
1994 | 6 | 1994 | 535.3629 | 0 | 6.1039 | 80.3048 | 496.7847 | 0 | 5.8364 | 75.4182 | 530.6237 | 0 | 6.026 | 70.0208 | 407.3955 | 0 | 5.2679 | 61.2722
1994 | 7 | 1994 | 386.5148 | 0 | 6.2127 | 142.6353 | 348.3979 | 0 | 5.9529 | 142.4339 | 381.0181 | 0 | 6.178 | 143.4275 | 260.607 | 0 | 5.3509 | 141.4376
1994 | 8 | 1994 | 251.7706 | 0 | 4.6965 | 130.0478 | 213.9701 | 0 | 4.4659 | 129.9619 | 245.3671 | 0 | 4.6603 | 130.9907 | 132.1608 | 0 | 3.7674 | 124.6788
1994 | 9 | 1994 | 170.341 | 0 | 2.8653 | 78.5643 | 131.8699 | 0 | 2.6526 | 79.4476 | 165.8934 | 0 | 2.8351 | 76.6387 | 96.7029 | 0 | 2.0605 | 33.3974
1994 | 10 | 1995 | 99.8564 | 0 | 1.2469 | 69.2377 | 89.5193 | 0 | 1.1292 | 41.2214 | 137.7113 | 0 | 1.3275 | 26.8546 | 95.6769 | 0 | 1.026 | 0
1994 | 11 | 1995 | 100.4004 | 0 | -0.54401 | 0 | 90.0266 | 0 | -0.50722 | 0 | 132.913 | 0 | -0.64465 | 5.443 | 96.206 | 0 | -0.52914 | 0
1994 | 12 | 1995 | 101.2882 | 0 | -0.88775 | 0 | 90.8543 | 0 | -0.82772 | 0 | 133.9524 | 0 | -1.0395 | 0 | 97.0695 | 0 | -0.86348 | 0
1995 | 1 | 1995 | 276.457 | 166.3045 | -8.8644 | 0 | 265.6336 | 166.3045 | -8.4749 | 0 | 309.1236 | 166.3045 | -8.8667 | 0 | 272.0809 | 166.3045 | -8.7069 | 0
1995 | 2 | 1995 | 418.3304 | 142.0115 | 0.13813 | 0 | 407.5197 | 142.0219 | 0.13583 | 0 | 451.0322 | 142.0533 | 0.14472 | 0 | 413.932 | 141.9883 | 0.1372 | 0
1995 | 3 | 1995 | 637.7953 | 213.9293 | -5.5356 | 0 | 626.9235 | 213.9293 | -5.4745 | 0 | 670.6816 | 213.9293 | -5.7202 | 0 | 633.3721 | 213.9293 | -5.5108 | 0
1995 | 4 | 1995 | 845.9268 | 210.1877 | 2.0562 | 0 | 835.0615 | 210.1877 | 2.0497 | 0 | 878.7939 | 210.1877 | 2.0754 | 0 | 841.5053 | 210.1877 | 2.0545 | 0
1995 | 5 | 1995 | 1010.9477 | 167.0614 | 2.0404 | 0 | 1000.0904 | 167.0614 | 2.0325 | 0 | 1043.7885 | 167.0614 | 2.0668 | 0 | 1006.5295 | 167.0614 | 2.0372 | 0
1995 | 6 | 1995 | 1119.5139 | 113.9546 | 5.3885 | 0 | 1108.6797 | 113.9546 | 5.3653 | 0 | 1152.2853 | 113.9546 | 5.4579 | 0 | 1115.1051 | 113.9546 | 5.3791 | 0
1995 | 7 | 1995 | 1191.1355 | 79.7423 | 8.1206 | 0 | 1180.3331 | 79.7423 | 8.0889 | 0 | 1223.8111 | 79.7423 | 8.2165 | 0 | 1186.7396 | 79.7423 | 8.1077 | 0
1995 | 8 | 1995 | 1299.7627 | 117.3322 | 8.705 | 0 | 1288.9931 | 117.3322 | 8.6722 | 0 | 1270 | 54.8977 | 8.7087 | 0 | 1295.3801 | 117.3322 | 8.6917 | 0
1996 | 6 | 1996 | 1265.9192 | 0 | 6.2573 | 27.5862 | 1255.1697 | 0 | 6.2372 | 27.5862 | 1236.2144 | 0 | 6.1994 | 27.5862 | 1261.5448 | 0 | 6.2491 | 27.5862
1995 | 10 | 1996 | 1233.4643 | 0.00013703 | 4.8688 | 27.5862 | 1222.7334 | 0.00013925 | 4.8502 | 27.5862 | 1231.3744 | 0.00013637 | 4.8401 | 0 | 1233.6478 | 0.00014466 | 4.8649 | 23.0323
1995 | 11 | 1996 | 1231.6176 | 0 | 1.8467 | 0 | 1203.0482 | 0 | 1.834 | 17.8512 | 1229.5291 | 0 | 1.8454 | 0 | 1213.9553 | 0 | 1.8412 | 17.8512
1998 | 1 | 1998 | 1237.5365 | 0 | -5.9189 | 0 | 1208.9078 | 0 | -5.8596 | 0 | 1235.4437 | 0 | -5.9146 | 0 | 1219.8377 | 0 | -5.8823 | 0
1998 | 1 | 1998 | 1357.9783 | 114.6232 | -5.8186 | 0 | 1329.1657 | 114.4933 | -5.7646 | 0 | 1270 | 28.8252 | -5.7311 | 0 | 1340.1235 | 114.4999 | -5.7859 | 0
1998 | 1 | 1998 | 1500 | 137.742 | -4.2797 | 0 | 1499.6962 | 166.2544 | -4.2761 | 0 | 1270 | 0 | 0 | 0 | 1500 | 155.497 | -4.3795 | 0
1996 | 3 | 1996 | 1500 | 0.44114 | 0.44114 | 0 | 1499.6692 | 0.41413 | 0.4411 | 0 | 1270 | 0.41314 | 0.41315 | 0 | 1500 | 0.44114 | 0.44114 | 0
1998 | 1 | 1998 | 1497.7549 | 0 | 2.2451 | 0 | 1497.4243 | 0 | 2.2449 | 0 | 1267.8975 | 0 | 2.1025 | 0 | 1497.7549 | 0 | 2.2451 | 0
1998 | 1 | 1998 | 1500 | 5.5935 | 3.3485 | 0 | 1499.3273 | 5.251 | 3.348 | 0 | 1270 | 5.2382 | 3.1357 | 0 | 1500 | 5.5936 | 3.3485 | 0
1998 | 1 | 1998 | 1491.8196 | 0 | 8.1803 | 0 | 1491.1485 | 0 | 8.1788 | 0 | 1262.3399 | 0 | 7.66 | 0 | 1491.8197 | 0 | 8.1803 | 0
1998 | 1 | 1998 | 1479.3921 | 8.5018e-05 | 9.9276 | 2.5 | 1478.7228 | 8.5752e-05 | 9.9258 | 2.5 | 1250.5487 | 9.6317e-05 | 9.2913 | 2.5 | 1479.3921 | 8.8589e-05 | 9.9276 | 2.5
1998 | 1 | 1998 | 1470.229 | 0 | 9.163 | 0 | 1469.5614 | 0 | 9.1613 | 0 | 1241.9781 | 0 | 8.5706 | 0 | 1470.2291 | 0 | 9.163 | 0
1998 | 1 | 1998 | 1436.1194 | 0 | 6.5234 | 27.5862 | 1435.453 | 0 | 6.5222 | 27.5862 | 1208.2982 | 0 | 6.0937 | 27.5862 | 1436.1194 | 0 | 6.5234 | 27.5862
1996 | 11 | 1997 | 1406.1913 | 0 | 2.3419 | 27.5862 | 1405.5254 | 0 | 2.3414 | 27.5862 | 1178.5298 | 0 | 2.1822 | 27.5862 | 1406.1914 | 0 | 2.3419 | 27.5862
1996 | 12 | 1997 | 1500 | 93.3463 | -0.46234 | 0 | 1499.0293 | 93.0417 | -0.46223 | 0 | 1270 | 91.0385 | -0.43169 | 0 | 1500 | 93.3463 | -0.46234 | 0
1997 | 1 | 1997 | 1500 | 0 | 0 | 0 | 1499.3565 | 0 | -0.3272 | 0 | 1270 | 0 | 0 | 0 | 1500 | 0 | 0 | 0
1997 | 2 | 1997 | 1500 | 0 | 0 | 0 | 1499.8145 | 0 | -0.45798 | 0 | 1270 | 0 | 0 | 0 | 1500 | 0 | 0 | 0
1997 | 3 | 1997 | 1500 | 1.333 | 1.333 | 0 | 1499.7329 | 1.2513 | 1.3329 | 0 | 1270 | 1.2484 | 1.2484 | 0 | 1499.6934 | 1.0263 | 1.3329 | 0
1997 | 4 | 1997 | 1500 | 1.967 | 1.8891 | 0.077845 | 1499.6173 | 1.8513 | 1.889 | 0.077842 | 1270 | 1.8471 | 1.7692 | 0.077827 | 1499.5658 | 1.8392 | 1.8889 | 0.077816
1997 | 4 | 1997 | 1494.1839 | 0 | 4.427 | 1.3891 | 1493.8017 | 0 | 4.4266 | 1.389 | 1264.4656 | 0 | 4.1456 | 1.3888 | 1493.7507 | 0 | 4.4265 | 1.3886
1997 | 5 | 1997 | 1487.2761 | 0 | 6.9077 | 0 | 1486.8947 | 0 | 6.907 | 0 | 1257.9992 | 0 | 6.4664 | 0 | 1486.8438 | 0 | 6.9069 | 0
1997 | 6 | 1997 | 1477.0918 | 9.7691e-05 | 7.6844 | 2.5 | 1476.7112 | 9.853e-05 | 7.6836 | 2.5 | 1248.309 | 0.00011069 | 7.1903 | 2.5 | 1476.6604 | 0.00010179 | 7.6835 | 2.5
1997 | 8 | 1997 | 1464.7449 | 5.7178e-05 | 9.8469 | 2.5 | 1464.3654 | 5.7673e-05 | 9.8459 | 2.5 | 1236.6011 | 6.4811e-05 | 9.208 | 2.5 | 1464.3147 | 5.9598e-05 | 9.8458 | 2.5
1997 | 9 | 1997 | 1436.8036 | 0 | 7.59 | 20.3512 | 1436.4249 | 0 | 7.5892 | 20.3512 | 1209.161 | 0 | 7.0888 | 20.3512 | 1436.3744 | 0 | 7.5891 | 20.3512
1997 | 10 | 1998 | 1410.323 | 0 | 6.4945 | 19.9861 | 1409.945 | 0 | 6.4938 | 19.9861 | 1183.1213 | 0 | 6.0535 | 19.9861 | 1409.8946 | 0 | 6.4937 | 19.9861
1997 | 11 | 1998 | 1389.3064 | 0 | 3.1654 | 17.8512 | 1388.9287 | 0 | 3.1651 | 17.8512 | 1162.3246 | 0 | 2.9456 | 17.8512 | 1388.8783 | 0 | 3.1651 | 17.8512
1997 | 12 | 1998 | 1394.1612 | 0.00020634 | -4.8547 | 0 | 1393.783 | 0.00020817 | -4.8541 | 0 | 1166.8393 | 0.00023423 | -4.5145 | 0 | 1393.7325 | 0.00021529 | -4.8541 | 0
1998 | 1 | 1998 | 1396.5705 | 0 | -2.4093 | 0 | 1396.192 | 0 | -2.409 | 0 | 1169.0802 | 0 | -2.2409 | 0 | 1396.1416 | 0 | -2.409 | 0
1998 | 2 | 1998 | 1500 | 95.283 | -8.1465 | 0 | 1499.5207 | 95.1831 | -8.1455 | 0 | 1270 | 93.3159 | -7.6039 | 0 | 1500 | 95.7125 | -8.146 | 0
1998 | 3 | 1998 | 1500 | 0 | 0 | 0 | 1495.7719 | 0 | -1.0552 | 4.8039 | 1270 | 0 | 0 | 0 | 1500 | 0 | -5.6332 | 5.6332
1998 | 4 | 1998 | 1500 | 0 | 0 | 0 | 1499.0704 | 3.2281 | -0.070425 | 0 | 1270 | 0 | 0 | 0 | 1500 | 0 | 0 | 0
1998 | 5 | 1998 | 1500 | 0 | 0 | 0 | 1499.0788 | 0 | -0.0083686 | 0 | 1270 | 0 | 0 | 0 | 1500 | 0 | 0 | 0
1998 | 6 | 1998 | 1500 | 0 | 0 | 0 | 1499.1997 | 0 | -0.12089 | 0 | 1270 | 0 | 0 | 0 | 1500 | 0 | 0 | 0
1998 | 7 | 1998 | 1500 | 3.7073 | 3.7073 | 0 | 1498.9742 | 3.4809 | 3.7064 | 0 | 1270 | 3.472 | 3.472 | 0 | 1499.367 | 3.074 | 3.707 | 0
1998 | 8 | 1998 | 1499.9999 | 9.1245 | 9.1245 | 0 | 1498.4464 | 8.5935 | 9.1213 | 0 | 1269.9999 | 8.5454 | 8.5454 | 0 | 1497.905 | 7.6592 | 9.1212 | 0
1998 | 9 | 1998 | 1499.9999 | 9.3849 | 9.3849 | 0 | 1498.4337 | 9.3683 | 9.3809 | 0 | 1269.9999 | 8.7893 | 8.7893 | 0 | 1497.8527 | 9.3272 | 9.3795 | 0
1998 | 10 | 1999 | 1465.9542 | 0 | 6.4595 | 27.5862 | 1464.3908 | 0 | 6.4567 | 27.5862 | 1236.3696 | 0 | 6.0441 | 27.5862 | 1463.8109 | 0 | 6.4557 | 27.5862
1998 | 11 | 1999 | 1500 | 37.2764 | 3.2306 | 0 | 1498.8014 | 37.64 | 3.2294 | 0 | 1270 | 36.652 | 3.0216 | 0 | 1499.2469 | 38.6653 | 3.2293 | 0
1998 | 12 | 1999 | 1500 | 0 | -2.4376e-05 | 0 | 1499.1696 | 0.1986 | -0.16962 | 0 | 1270 | 0 | -2.7694e-05 | 0 | 1500 | 0.11015 | -0.64299 | 0
1999 | 1 | 1999 | 1500 | 0 | 0 | 0 | 1499.2005 | 0 | -0.030923 | 0 | 1270 | 0 | 0 | 0 | 1500 | 0 | 0 | 0
1999 | 2 | 1999 | 1500 | 0 | -1.4901e-08 | 1.4901e-08 | 1499.2227 | 0 | -0.022117 | 1.4901e-08 | 1270 | 0 | -1.4901e-08 | 1.4901e-08 | 1500 | 0 | -1.4901e-08 | 1.4901e-08
1999 | 3 | 1999 | 1500 | 0 | 0 | 0 | 1499.4802 | 0 | -0.25755 | 0 | 1270 | 0 | 0 | 0 | 1500 | 0 | 0 | 0
1999 | 3 | 1999 | 1500 | 0 | 0 | 0 | 1499.5676 | 0 | -0.087386 | 0 | 1270 | 0 | 0 | 0 | 1500 | 0 | 0 | 0
1999 | 4 | 1999 | 1496.8759 | 0 | 3.1241 | 0 | 1496.4439 | 0 | 3.1237 | 0 | 1267.0744 | 0 | 2.9256 | 0 | 1496.8759 | 0 | 3.1241 | 0
1999 | 5 | 1999 | 1489.6434 | 0 | 7.2326 | 0 | 1489.2122 | 0 | 7.2317 | 0 | 1260.3028 | 0 | 6.7716 | 0 | 1489.6434 | 0 | 7.2326 | 0
1999 | 6 | 1999 | 1480.4946 | 0 | 7.0734 | 2.0754 | 1480.0642 | 0 | 7.0726 | 2.0754 | 1251.6076 | 0 | 6.6198 | 2.0754 | 1480.4946 | 0 | 7.0734 | 2.0754
1999 | 7 | 1999 | 1468.8851 | 0.000129 | 9.1095 | 2.5 | 1468.4559 | 0.00013011 | 9.1085 | 2.5 | 1240.5873 | 0.00014617 | 8.5204 | 2.5 | 1468.8851 | 0.0001344 | 9.1095 | 2.5
1999 | 8 | 1999 | 1432.0435 | 0 | 7.0764 | 29.7653 | 1431.6151 | 0 | 7.0756 | 29.7653 | 1204.2131 | 0 | 6.6089 | 29.7653 | 1432.0435 | 0 | 7.0764 | 29.7653
1999 | 9 | 1999 | 1397.2469 | 0 | 6.3079 | 28.4887 | 1396.8192 | 0 | 6.3071 | 28.4887 | 1169.8492 | 0 | 5.8752 | 28.4887 | 1397.2469 | 0 | 6.3079 | 28.4887
1999 | 10 | 2000 | 1365.7875 | 0 | 3.8732 | 27.5862 | 1365.3603 | 0 | 3.8727 | 27.5862 | 1138.6641 | 0 | 3.5988 | 27.5862 | 1365.7875 | 0 | 3.8732 | 27.5862
1999 | 11 | 2000 | 1367.3584 | 0.00020112 | -1.5708 | 0 | 1366.9311 | 0.0002029 | -1.5706 | 0 | 1140.1222 | 0.00022827 | -1.4578 | 0 | 1367.3585 | 0.00020976 | -1.5708 | 0
1999 | 12 | 2000 | 1366.0924 | 0 | 1.266 | 0 | 1365.6652 | 0 | 1.2659 | 0 | 1138.9472 | 0 | 1.175 | 0 | 1366.0924 | 0 | 1.266 | 0
2000 | 1 | 2000 | 1402.0396 | 31.7298 | -4.2174 | 0 | 1401.6123 | 31.7302 | -4.2169 | 0 | 1174.5966 | 31.73 | -3.9194 | 0 | 1402.0429 | 31.733 | -4.2174 | 0
2000 | 2 | 2000 | 1500 | 92.0643 | -5.8961 | 0 | 1500 | 92.4798 | -5.9079 | 0 | 1270 | 90.0047 | -5.3987 | 0 | 1500 | 92.0487 | -5.9084 | 0
2000 | 3 | 2000 | 1500 | 0.93307 | 0.93307 | 0 | 1500 | 0.93307 | 0.93307 | 0 | 1270 | 0.87385 | 0.87385 | 0 | 1500 | 0.93307 | 0.93307 | 0
2000 | 4 | 2000 | 1497.5689 | 0 | 2.4311 | 0 | 1497.5689 | 0 | 2.4311 | 0 | 1267.7233 | 0 | 2.2767 | 0 | 1497.5689 | 0 | 2.4311 | 0
2000 | 5 | 2000 | 1493.4582 | 0 | 4.1107 | 0 | 1493.4582 | 0 | 4.1107 | 0 | 1263.8742 | 0 | 3.8491 | 0 | 1493.4582 | 0 | 4.1107 | 0
2000 | 6 | 2000 | 1484.5886 | 5.5168e-05 | 8.8696 | 0 | 1391.6913 | 0 | 8.7591 | 93.0078 | 1255.5717 | 6.2515e-05 | 8.3026 | 0 | 1335.8573 | 0 | 8.6927 | 148.9083
2000 | 7 | 2000 | 1463.8333 | 0 | 8.9617 | 11.7937 | 1375.6176 | 0 | 8.7369 | 7.3368 | 1235.396 | 0 | 8.382 | 11.7937 | 1221.5022 | 0 | 8.4754 | 105.8796
2000 | 8 | 2000 | 1426.0606 | 0 | 8.9365 | 28.8362 | 1338.0644 | 0 | 8.717 | 28.8362 | 1198.2175 | 0 | 8.3423 | 28.8362 | 1089.4048 | 0 | 8.1616 | 123.9358
2000 | 9 | 2000 | 1390.8052 | 0 | 5.9291 | 29.3262 | 1302.956 | 0 | 5.7822 | 29.3262 | 1163.3715 | 0 | 5.5198 | 29.3262 | 1054.7737 | 0 | 5.3049 | 29.3262
2000 | 10 | 2001 | 1359.7998 | 0 | 0.92926 | 30.0762 | 1271.9739 | 0 | 0.90584 | 30.0762 | 1132.4323 | 0 | 0.86298 | 30.0762 | 1023.8687 | 0 | 0.82881 | 30.0762
2000 | 11 | 2001 | 1339.6677 | 0 | 0.59942 | 19.5327 | 1251.8572 | 0 | 0.58402 | 19.5327 | 1112.3441 | 0 | 0.55556 | 19.5327 | 1003.8032 | 0 | 0.53284 | 19.5327
2000 | 12 | 2001 | 1326.8233 | 0 | 0.63561 | 12.2088 | 1239.0299 | 0 | 0.61858 | 12.2088 | 1099.5469 | 0 | 0.58834 | 12.2088 | 991.0308 | 0 | 0.56356 | 12.2088
2001 | 1 | 2001 | 1388.6593 | 57.6293 | -4.2067 | 0 | 1300.7324 | 57.605 | -4.0975 | 0 | 1161.0768 | 57.6294 | -3.9005 | 0 | 1052.5565 | 57.7832 | -3.7425 | 0
2001 | 2 | 2001 | 1420.4488 | 31.4631 | -0.32643 | 0 | 1332.5502 | 31.4674 | -0.35039 | 0 | 1192.91 | 31.4632 | -0.36999 | 0 | 1084.4221 | 31.4544 | -0.41122 | 0
2001 | 3 | 2001 | 1500 | 79.6402 | 0.0052519 | 0.083765 | 1474.3465 | 141.8843 | 0.0051707 | 0.08291 | 1270 | 77.1787 | 0.0049064 | 0.083765 | 1226.2189 | 141.8826 | 0.0047768 | 0.080962
2001 | 4 | 2001 | 1485.8575 | 0 | 3.465 | 10.6775 | 1460.3544 | 0 | 3.4405 | 10.5516 | 1256.0786 | 0 | 3.2439 | 10.6775 | 1215.5091 | 0 | 3.1959 | 7.5139
2001 | 5 | 2001 | 1460.0331 | 0 | 9.4223 | 16.4021 | 1344.3125 | 0 | 9.2378 | 106.8042 | 1230.8664 | 0 | 8.81 | 16.4022 | 1122.0767 | 0 | 8.5778 | 84.8546
2001 | 6 | 2001 | 1361.5189 | 0 | 8.6479 | 89.8662 | 1246.0112 | 0 | 8.3667 | 89.9347 | 1132.9486 | 0 | 8.0516 | 89.8663 | 962.7956 | 0 | 7.6474 | 151.6337
2001 | 7 | 2001 | 1202.9028 | 0 | 9.1361 | 149.48 | 1090.6671 | 0 | 8.789 | 146.555 | 975.0498 | 0 | 8.4187 | 149.4801 | 791.0244 | 0 | 7.786 | 163.9852
2001 | 8 | 2001 | 1057.4 | 0 | 8.0515 | 137.4513 | 945.9814 | 0 | 7.7223 | 136.9635 | 830.2722 | 0 | 7.3261 | 137.4514 | 648.2638 | 0 | 6.641 | 136.1196
2001 | 9 | 2001 | 968.0792 | 0 | 5.2454 | 84.0754 | 857.053 | 0 | 4.9877 | 83.9407 | 741.4827 | 0 | 4.7141 | 84.0753 | 561.0307 | 0 | 4.1892 | 83.0438
2001 | 10 | 2002 | 882.3447 | 0 | 3.2278 | 82.5067 | 771.4823 | 0 | 3.064 | 82.5067 | 656.1189 | 0 | 2.8571 | 82.5067 | 476.0708 | 0 | 2.4532 | 82.5067
2001 | 11 | 2002 | 811.1311 | 0 | -3.9846 | 75.1982 | 700.0253 | 0 | -3.7412 | 75.1982 | 584.3948 | 0 | -3.4742 | 75.1982 | 405.8284 | 0 | -2.89 | 73.1324
2001 | 12 | 2002 | 814.4641 | 0 | -4.993 | 1.66 | 703.0357 | 0 | -4.6704 | 1.66 | 587.014 | 0 | -4.2792 | 1.66 | 407.7121 | 0 | -3.5437 | 1.66
2002 | 1 | 2002 | 936.6331 | 119.9426 | -2.2264 | 0 | 824.0603 | 118.9331 | -2.0915 | 0 | 708.9125 | 119.943 | -1.9555 | 0 | 528.3564 | 119.0076 | -1.6368 | 0
2002 | 2 | 2002 | 936.1412 | 0 | 0.49197 | 0 | 823.5933 | 0 | 0.46699 | 0 | 708.4765 | 0 | 0.43595 | 0 | 527.9807 | 0 | 0.37569 | 0
2002 | 3 | 2002 | 933.8507 | 0 | 1.8447 | 0.44579 | 821.3756 | 0 | 1.7508 | 0.46692 | 706.3964 | 0 | 1.6344 | 0.44578 | 526.1224 | 0 | 1.408 | 0.45037
2002 | 4 | 2002 | 926.5367 | 0 | 3.865 | 3.449 | 813.8326 | 0 | 3.6665 | 3.8765 | 699.5251 | 0 | 3.4223 | 3.449 | 519.6368 | 0 | 2.9439 | 3.5417
2002 | 5 | 2002 | 921.1374 | 0 | 5.3993 | 0 | 808.7151 | 0 | 5.1175 | 0 | 694.7478 | 0 | 4.7773 | 0 | 515.5348 | 0 | 4.1021 | 0
2002 | 6 | 2002 | 830.7445 | 0 | 8.0524 | 82.3406 | 706.4529 | 0 | 7.5699 | 94.6924 | 630.0885 | 0 | 7.1254 | 57.5339 | 423.5403 | 0 | 5.9449 | 86.0496
2002 | 7 | 2002 | 700.7158 | 0 | 8.0118 | 122.0169 | 579.7259 | 0 | 7.4005 | 119.3264 | 501.0181 | 0 | 6.9611 | 122.1092 | 298.6962 | 0 | 5.5177 | 119.3264
2002 | 8 | 2002 | 583.8069 | 0 | 6.4231 | 110.4859 | 461.641 | 0 | 5.7286 | 112.3563 | 385.1489 | 0 | 5.2734 | 110.5957 | 219.9132 | 0 | 4.1053 | 74.6776
2002 | 9 | 2002 | 487.9068 | 0 | 4.5537 | 91.3463 | 367.7669 | 0 | 3.9973 | 89.8768 | 290.16 | 0 | 3.6426 | 91.3463 | 208.491 | 0 | 2.9555 | 8.4667
2002 | 10 | 2003 | 400.8351 | 0 | 2.8564 | 84.2153 | 289.1207 | 0.00066086 | 2.4878 | 76.1592 | 217.6873 | 0 | 2.1992 | 70.2735 | 202.0254 | 0 | 2.0061 | 4.4595
2002 | 11 | 2003 | 324.4922 | 0 | -0.14318 | 76.4861 | 245.4761 | 0 | -0.12418 | 43.7688 | 215.0067 | 0 | -0.11308 | 2.7937 | 202.1354 | 0 | -0.10998 | 0
2002 | 12 | 2003 | 433.546 | 103.5462 | -5.5076 | 0 | 353.3948 | 103.0018 | -4.9169 | 0 | 323.3678 | 103.6913 | -4.6699 | 0 | 310.7102 | 103.9051 | -4.6697 | 0
2003 | 1 | 2003 | 639.4574 | 203.6231 | -2.2882 | 0 | 559.1208 | 203.6231 | -2.1029 | 0 | 529.0488 | 203.6231 | -2.0578 | 0 | 516.3796 | 203.6231 | -2.0462 | 0
2003 | 2 | 2003 | 670.9816 | 31.5163 | -0.0079097 | 0 | 591.1806 | 32.0523 | -0.0073746 | 0 | 561.1016 | 32.047 | -0.005772 | 0 | 548.431 | 32.0448 | -0.0066864 | 0
2003 | 3 | 2003 | 803.6871 | 133.2179 | 0.51243 | 0 | 723.9076 | 133.218 | 0.49096 | 0 | 693.8394 | 133.2155 | 0.47771 | 0 | 681.1746 | 133.2156 | 0.47212 | 0
2003 | 4 | 2003 | 803.7157 | 0 | -0.028556 | 0 | 723.9359 | 0 | -0.028367 | 0 | 693.8635 | 0 | -0.024032 | 0 | 681.2012 | 0 | -0.026601 | 0
2003 | 5 | 2003 | 800.9739 | 0 | 2.7418 | 0 | 721.322 | 0 | 2.614 | 0 | 691.2977 | 0 | 2.5658 | 0 | 678.6556 | 0 | 2.5455 | 0
2003 | 6 | 2003 | 794.178 | 0 | 6.7958 | 0 | 714.8433 | 0 | 6.4787 | 0 | 684.9384 | 0 | 6.3593 | 0 | 672.3466 | 0 | 6.309 | 0
2003 | 7 | 2003 | 778.5927 | 0 | 7.8334 | 7.7519 | 669.4319 | 0 | 7.397 | 38.0145 | 669.8574 | 0 | 7.3289 | 7.7522 | 560.8601 | 0 | 7.0479 | 104.4387
2003 | 8 | 2003 | 744.4104 | 0 | 5.346 | 28.8362 | 635.5986 | 0 | 4.9971 | 28.8362 | 636.0227 | 0 | 4.9984 | 28.8362 | 508.498 | 0 | 4.4909 | 47.8711
2003 | 9 | 2003 | 709.9492 | 0 | 5.135 | 29.3262 | 616.7607 | 0 | 4.8125 | 14.0253 | 609.4113 | 0 | 4.7996 | 21.8118 | 480.9244 | 0 | 4.2265 | 23.3471
2003 | 10 | 2004 |  |  | 709.9492 |  |  |  | 616.7607 |  |  |  | 609.4113 |  |  |  | 480.9244
2003 | 11 | 2004 |  |  | 0 |  |  |  | 0 |  |  |  | 0 |  |  |  | 0
2003 | 12 | 2004 |  |  | 0 |  |  |  | 0 |  |  |  | 0 |  |  |  | 0
2004 | 1 | 2004 |  |  | 0 |  |  |  | 0 |  |  |  | 0 |  |  |  | 0
2004 | 2 | 2004 |  |  | 0 |  |  |  | 0 |  |  |  | 0 |  |  |  | 0
2004 | 3 | 2004 |  |  | 0 |  |  |  | 0 |  |  |  | 0 |  |  |  | 0
2004 | 4 | 2004 |  |  | 0 |  |  |  | 0 |  |  |  | 0 |  |  |  | 0
2004 | 5 | 2004 |  |  | 0 |  |  |  | 0 |  |  |  | 0 |  |  |  | 0
2004 | 6 | 2004 |  |  | 0 |  |  |  | 0 |  |  |  | 0 |  |  |  | 0
2004 | 7 | 2004 |  |  | 0 |  |  |  | 0 |  |  |  | 0 |  |  |  | 0
2004 | 8 | 2004 |  |  | 0 |  |  |  | 0 |  |  |  | 0 |  |  |  | 0
2004 | 9 | 2004 |  |  | 0 |  |  |  | 0 |  |  |  | 0 |  |  |  | 0
2004 | 10 | 2005 |  |  | 0 |  |  |  | 0 |  |  |  | 0 |  |  |  | 0
2004 | 11 | 2005 |  |  | 0 |  |  |  | 0 |  |  |  | 0 |  |  |  | 0
2004 | 12 | 2005 |  |  | 0 |  |  |  | 0 |  |  |  | 0 |  |  |  | 0
2005 | 1 | 2005 |  |  | 0 |  |  |  | 0 |  |  |  | 0 |  |  |  | 0
2005 | 2 | 2005 |  |  | 0 |  |  |  | 0 |  |  |  | 0 |  |  |  | 0
2005 | 3 | 2005 |  |  | 0 |  |  |  | 0 |  |  |  | 0 |  |  |  | 0
2005 | 4 | 2005 |  |  | 0 |  |  |  | 0 |  |  |  | 0 |  |  |  | 0
2005 | 5 | 2005 |  |  | 0 |  |  |  | 0 |  |  |  | 0 |  |  |  | 0
2005 | 6 | 2005 |  |  | 0 |  |  |  | 0 |  |  |  | 0 |  |  |  | 0
2005 | 7 | 2005 |  |  | 0 |  |  |  | 0 |  |  |  | 0 |  |  |  | 0
2005 | 8 | 2005 |  |  | 0 |  |  |  | 0 |  |  |  | 0 |  |  |  | 0
2005 | 9 | 2005 |  |  | 0 |  |  |  | 0 |  |  |  | 0 |  |  |  | 0
2005 | 10 | 2006 |  |  | 0 |  |  |  | 0 |  |  |  | 0 |  |  |  | 0
2005 | 11 | 2006 |  |  | 0 |  |  |  | 0 |  |  |  | 0 |  |  |  | 0
2005 | 12 | 2006 |  |  | 0 |  |  |  | 0 |  |  |  | 0 |  |  |  | 0
2006 | 1 | 2006 |  |  | 0 |  |  |  | 0 |  |  |  | 0 |  |  |  | 0
2006 | 2 | 2006 |  |  | 0 |  |  |  | 0 |  |  |  | 0 |  |  |  | 0
2006 | 3 | 2006 |  |  | 0 |  |  |  | 0 |  |  |  | 0 |  |  |  | 0
2006 | 4 | 2006 |  |  | 0 |  |  |  | 0 |  |  |  | 0 |  |  |  | 0
2006 | 5 | 2006 |  |  | 0 |  |  |  | 0 |  |  |  | 0 |  |  |  | 0
2006 | 6 | 2006 |  |  | 0 |  |  |  | 0 |  |  |  | 0 |  |  |  | 0
2006 | 7 | 2006 |  |  | 0 |  |  |  | 0 |  |  |  | 0 |  |  |  | 0
2006 | 8 | 2006 |  |  | 0 |  |  |  | 0 |  |  |  | 0 |  |  |  | 0
2006 | 9 | 2006 |  |  | 0 |  |  |  | 0 |  |  |  | 0 |  |  |  | 0
2006 | 10 | 2007 |  |  | 0 |  |  |  | 0 |  |  |  | 0 |  |  |  | 0
2006 | 11 | 2007 |  |  | 0 |  |  |  | 0 |  |  |  | 0 |  |  |  | 0
2006 | 12 | 2007 |  |  | 0 |  |  |  | 0 |  |  |  | 0 |  |  |  | 0
2007 | 1 | 2007 |  |  | 0 |  |  |  | 0 |  |  |  | 0 |  |  |  | 0
2007 | 2 | 2007 |  |  | 0 |  |  |  | 0 |  |  |  | 0 |  |  |  | 0
2007 | 3 | 2007 |  |  | 0 |  |  |  | 0 |  |  |  | 0 |  |  |  | 0
2007 | 4 | 2007 |  |  | 0 |  |  |  | 0 |  |  |  | 0 |  |  |  | 0
2007 | 5 | 2007 |  |  | 0 |  |  |  | 0 |  |  |  | 0 |  |  |  | 0
2007 | 6 | 2007 |  |  | 0 |  |  |  | 0 |  |  |  | 0 |  |  |  | 0
2007 | 7 | 2007 |  |  | 0 |  |  |  | 0 |  |  |  | 0 |  |  |  | 0
2007 | 8 | 2007 |  |  | 0 |  |  |  | 0 |  |  |  | 0 |  |  |  | 0
2007 | 9 | 2007 |  |  | 0 |  |  |  | 0 |  |  |  | 0 |  |  |  | 0
2007 | 10 | 2008 |  |  | 0 |  |  |  | 0 |  |  |  | 0 |  |  |  | 0
2007 | 11 | 2008 |  |  | 0 |  |  |  | 0 |  |  |  | 0 |  |  |  | 0
2007 | 12 | 2008 |  |  | 0 |  |  |  | 0 |  |  |  | 0 |  |  |  | 0
2008 | 1 | 2008 |  |  | 0 |  |  |  | 0 |  |  |  | 0 |  |  |  | 0
2008 | 2 | 2008 |  |  | 0 |  |  |  | 0 |  |  |  | 0 |  |  |  | 0
2008 | 3 | 2008 |  |  | 0 |  |  |  | 0 |  |  |  | 0 |  |  |  | 0
2008 | 4 | 2008 |  |  | 0 |  |  |  | 0 |  |  |  | 0 |  |  |  | 0
2008 | 5 | 2008 |  |  | 0 |  |  |  | 0 |  |  |  | 0 |  |  |  | 0
2008 | 6 | 2008 |  |  | 0 |  |  |  | 0 |  |  |  | 0 |  |  |  | 0
2008 | 7 | 2008 |  |  | 0 |  |  |  | 0 |  |  |  | 0 |  |  |  | 0
2008 | 8 | 2008 |  |  | 0 |  |  |  | 0 |  |  |  | 0 |  |  |  | 0
2008 | 9 | 2008 |  |  | 0 |  |  |  | 0 |  |  |  | 0 |  |  |  | 0
2008 | 10 | 2009 |  |  | 0 |  |  |  | 0 |  |  |  | 0 |  |  |  | 0
2008 | 11 | 2009 |  |  | 0 |  |  |  | 0 |  |  |  | 0 |  |  |  | 0
2008 | 12 | 2009 |  |  | 0 |  |  |  | 0 |  |  |  | 0 |  |  |  | 0
2009 | 1 | 2009 |  |  | 0 |  |  |  | 0 |  |  |  | 0 |  |  |  | 0
2009 | 2 | 2009 |  |  | 0 |  |  |  | 0 |  |  |  | 0 |  |  |  | 0
2009 | 3 | 2009 |  |  | 0 |  |  |  | 0 |  |  |  | 0 |  |  |  | 0
2009 | 4 | 2009 |  |  | 0 |  |  |  | 0 |  |  |  | 0 |  |  |  | 0
2009 | 5 | 2009 |  |  | 0 |  |  |  | 0 |  |  |  | 0 |  |  |  | 0
2009 | 6 | 2009 |  |  | 0 |  |  |  | 0 |  |  |  | 0 |  |  |  | 0
2009 | 7 | 2009 |  |  | 0 |  |  |  | 0 |  |  |  | 0 |  |  |  | 0
2009 | 8 | 2009 |  |  | 0 |  |  |  | 0 |  |  |  | 0 |  |  |  | 0
2009 | 9 | 2009 |  |  | 0 |  |  |  | 0 |  |  |  | 0 |  |  |  | 0
2009 | 10 | 2010 |  |  | 0 |  |  |  | 0 |  |  |  | 0 |  |  |  | 0
2009 | 11 | 2010 |  |  | 0 |  |  |  | 0 |  |  |  | 0 |  |  |  | 0
2009 | 12 | 2010 |  |  | 0 |  |  |  | 0 |  |  |  | 0 |  |  |  | 0
2010 | 1 | 2010 |  |  | 0 |  |  |  | 0 |  |  |  | 0 |  |  |  | 0
2010 | 2 | 2010 |  |  | 0 |  |  |  | 0 |  |  |  | 0 |  |  |  | 0
2010 | 3 | 2010 |  |  | 0 |  |  |  | 0 |  |  |  | 0 |  |  |  | 0
2010 | 4 | 2010 |  |  | 0 |  |  |  | 0 |  |  |  | 0 |  |  |  | 0
2010 | 5 | 2010 |  |  | 0 |  |  |  | 0 |  |  |  | 0 |  |  |  | 0
2010 | 6 | 2010 |  |  | 0 |  |  |  | 0 |  |  |  | 0 |  |  |  | 0
2010 | 7 | 2010 |  |  | 0 |  |  |  | 0 |  |  |  | 0 |  |  |  | 0
2010 | 8 | 2010 |  |  | 0 |  |  |  | 0 |  |  |  | 0 |  |  |  | 0
2010 | 9 | 2010 |  |  | 0 |  |  |  | 0 |  |  |  | 0 |  |  |  | 0
2010 | 10 | 2011 |  |  | 0 |  |  |  | 0 |  |  |  | 0 |  |  |  | 0
2010 | 11 | 2011 |  |  | 0 |  |  |  | 0 |  |  |  | 0 |  |  |  | 0
2010 | 12 | 2011 |  |  | 0 |  |  |  | 0 |  |  |  | 0 |  |  |  | 0
2011 | 1 | 2011 |  |  | 0 |  |  |  | 0 |  |  |  | 0 |  |  |  | 0
2011 | 2 | 2011 |  |  | 0 |  |  |  | 0 |  |  |  | 0 |  |  |  | 0
2011 | 3 | 2011 |  |  | 0 |  |  |  | 0 |  |  |  | 0 |  |  |  | 0
2011 | 4 | 2011 |  |  | 0 |  |  |  | 0 |  |  |  | 0 |  |  |  | 0
2011 | 5 | 2011 |  |  | 0 |  |  |  | 0 |  |  |  | 0 |  |  |  | 0
2011 | 6 | 2011 |  |  | 0 |  |  |  | 0 |  |  |  | 0 |  |  |  | 0
2011 | 7 | 2011 |  |  | 0 |  |  |  | 0 |  |  |  | 0 |  |  |  | 0
2011 | 8 | 2011 |  |  | 0 |  |  |  | 0 |  |  |  | 0 |  |  |  | 0
2011 | 9 | 2011 |  |  | 0 |  |  |  | 0 |  |  |  | 0 |  |  |  | 0
2011 | 10 | 2012 |  |  | 0 |  |  |  | 0 |  |  |  | 0 |  |  |  | 0
2011 | 11 | 2012 |  |  | 0 |  |  |  | 0 |  |  |  | 0 |  |  |  | 0
2011 | 12 | 2012 |  |  | 0 |  |  |  | 0 |  |  |  | 0 |  |  |  | 0
2012 | 1 | 2012 |  |  | 0 |  |  |  | 0 |  |  |  | 0 |  |  |  | 0
2012 | 2 | 2012 |  |  | 0 |  |  |  | 0 |  |  |  | 0 |  |  |  | 0
2012 | 3 | 2012 |  |  | 0 |  |  |  | 0 |  |  |  | 0 |  |  |  | 0
2012 | 4 | 2012 |  |  | 0 |  |  |  | 0 |  |  |  | 0 |  |  |  | 0
2012 | 5 | 2012 |  |  | 0 |  |  |  | 0 |  |  |  | 0 |  |  |  | 0
2012 | 6 | 2012 |  |  | 0 |  |  |  | 0 |  |  |  | 0 |  |  |  | 0
2012 | 7 | 2012 |  |  | 0 |  |  |  | 0 |  |  |  | 0 |  |  |  | 0
2012 | 8 | 2012 |  |  | 0 |  |  |  | 0 |  |  |  | 0 |  |  |  | 0
2012 | 9 | 2012 |  |  | 0 |  |  |  | 0 |  |  |  | 0 |  |  |  | 0
2012 | 10 | 2013 |  |  | 0 |  |  |  | 0 |  |  |  | 0 |  |  |  | 0
2012 | 11 | 2013 |  |  | 0 |  |  |  | 0 |  |  |  | 0 |  |  |  | 0
2012 | 12 | 2013 |  |  | 0 |  |  |  | 0 |  |  |  | 0 |  |  |  | 0
2013 | 1 | 2013 |  |  | 0 |  |  |  | 0 |  |  |  | 0 |  |  |  | 0
2013 | 2 | 2013 |  |  | 0 |  |  |  | 0 |  |  |  | 0 |  |  |  | 0
2013 | 3 | 2013 |  |  | 0 |  |  |  | 0 |  |  |  | 0 |  |  |  | 0
2013 | 4 | 2013 |  |  | 0 |  |  |  | 0 |  |  |  | 0 |  |  |  | 0
2013 | 5 | 2013 |  |  | 0 |  |  |  | 0 |  |  |  | 0 |  |  |  | 0
2013 | 6 | 2013 |  |  | 0 |  |  |  | 0 |  |  |  | 0 |  |  |  | 0
2013 | 7 | 2013 |  |  | 0 |  |  |  | 0 |  |  |  | 0 |  |  |  | 0
2013 | 8 | 2013 |  |  | 0 |  |  |  | 0 |  |  |  | 0 |  |  |  | 0
2013 | 9 | 2013 |  |  | 0 |  |  |  | 0 |  |  |  | 0 |  |  |  | 0
2013 | 10 | 2014 |  |  | 0 |  |  |  | 0 |  |  |  | 0 |  |  |  | 0
2013 | 11 | 2014 |  |  | 0 |  |  |  | 0 |  |  |  | 0 |  |  |  | 0
2013 | 12 | 2014 |  |  | 0 |  |  |  | 0 |  |  |  | 0 |  |  |  | 0
2014 | 1 | 2014 |  |  | 0 |  |  |  | 0 |  |  |  | 0 |  |  |  | 0
2014 | 2 | 2014 |  |  | 0 |  |  |  | 0 |  |  |  | 0 |  |  |  | 0
2014 | 3 | 2014 |  |  | 0 |  |  |  | 0 |  |  |  | 0 |  |  |  | 0
2014 | 4 | 2014 |  |  | 0 |  |  |  | 0 |  |  |  | 0 |  |  |  | 0
2014 | 5 | 2014 |  |  | 0 |  |  |  | 0 |  |  |  | 0 |  |  |  | 0
2014 | 6 | 2014 |  |  | 0 |  |  |  | 0 |  |  |  | 0 |  |  |  | 0
2014 | 7 | 2014 |  |  | 0 |  |  |  | 0 |  |  |  | 0 |  |  |  | 0
2014 | 8 | 2014 |  |  | 0 |  |  |  | 0 |  |  |  | 0 |  |  |  | 0
2014 | 9 | 2014 |  |  | 0 |  |  |  | 0 |  |  |  | 0 |  |  |  | 0
2014 | 10 | 2015 |  |  | 0 |  |  |  | 0 |  |  |  | 0 |  |  |  | 0
2014 | 11 | 2015 |  |  | 0 |  |  |  | 0 |  |  |  | 0 |  |  |  | 0
2014 | 12 | 2015 |  |  | 0 |  |  |  | 0 |  |  |  | 0 |  |  |  | 0
2015 | 1 | 2015 |  |  | 0 |  |  |  | 0 |  |  |  | 0 |  |  |  | 0
2015 | 2 | 2015 |  |  | 0 |  |  |  | 0 |  |  |  | 0 |  |  |  | 0
2015 | 3 | 2015 |  |  | 0 |  |  |  | 0 |  |  |  | 0 |  |  |  | 0
2015 | 4 | 2015 |  |  | 0 |  |  |  | 0 |  |  |  | 0 |  |  |  | 0
2015 | 5 | 2015 |  |  | 0 |  |  |  | 0 |  |  |  | 0 |  |  |  | 0
2015 | 6 | 2015 |  |  | 0 |  |  |  | 0 |  |  |  | 0 |  |  |  | 0
2015 | 7 | 2015 |  |  | 0 |  |  |  | 0 |  |  |  | 0 |  |  |  | 0
2015 | 8 | 2015 |  |  | 0 |  |  |  | 0 |  |  |  | 0 |  |  |  | 0
2015 | 9 | 2015 |  |  | 0 |  |  |  | 0 |  |  |  | 0 |  |  |  | 0
2015 | 10 | 2016 |  |  | 0 |  |  |  | 0 |  |  |  | 0 |  |  |  | 0
2015 | 11 | 2016 |  |  | 0 |  |  |  | 0 |  |  |  | 0 |  |  |  | 0
2015 | 12 | 2016 |  |  | 0 |  |  |  | 0 |  |  |  | 0 |  |  |  | 0
2016 | 1 | 2016 |  |  | 0 |  |  |  | 0 |  |  |  | 0 |  |  |  | 0
2016 | 2 | 2016 |  |  | 0 |  |  |  | 0 |  |  |  | 0 |  |  |  | 0
2016 | 3 | 2016 |  |  | 0 |  |  |  | 0 |  |  |  | 0 |  |  |  | 0
2016 | 4 | 2016 |  |  | 0 |  |  |  | 0 |  |  |  | 0 |  |  |  | 0
2016 | 5 | 2016 |  |  | 0 |  |  |  | 0 |  |  |  | 0 |  |  |  | 0
2016 | 6 | 2016 |  |  | 0 |  |  |  | 0 |  |  |  | 0 |  |  |  | 0
2016 | 7 | 2016 |  |  | 0 |  |  |  | 0 |  |  |  | 0 |  |  |  | 0
2016 | 8 | 2016 |  |  | 0 |  |  |  | 0 |  |  |  | 0 |  |  |  | 0
2016 | 9 | 2016 |  |  | 0 |  |  |  | 0 |  |  |  | 0 |  |  |  | 0
2016 | 10 | 2017 |  |  | 0 |  |  |  | 0 |  |  |  | 0 |  |  |  | 0
2016 | 11 | 2017 |  |  | 0 |  |  |  | 0 |  |  |  | 0 |  |  |  | 0
2016 | 12 | 2017 |  |  | 0 |  |  |  | 0 |  |  |  | 0 |  |  |  | 0
2017 | 1 | 2017 |  |  | 0 |  |  |  | 0 |  |  |  | 0 |  |  |  | 0
2017 | 2 | 2017 |  |  | 0 |  |  |  | 0 |  |  |  | 0 |  |  |  | 0
2017 | 3 | 2017 |  |  | 0 |  |  |  | 0 |  |  |  | 0 |  |  |  | 0
2017 | 4 | 2017 |  |  | 0 |  |  |  | 0 |  |  |  | 0 |  |  |  | 0
2017 | 5 | 2017 |  |  | 0 |  |  |  | 0 |  |  |  | 0 |  |  |  | 0
2017 | 6 | 2017 |  |  | 0 |  |  |  | 0 |  |  |  | 0 |  |  |  | 0
2017 | 7 | 2017 |  |  | 0 |  |  |  | 0 |  |  |  | 0 |  |  |  | 0
2017 | 8 | 2017 |  |  | 0 |  |  |  | 0 |  |  |  | 0 |  |  |  | 0
2017 | 9 | 2017 |  |  | 0 |  |  |  | 0 |  |  |  | 0 |  |  |  | 0
2017 | 10 | 2018 |  |  | 0 |  |  |  | 0 |  |  |  | 0 |  |  |  | 0
2017 | 11 | 2018 |  |  | 0 |  |  |  | 0 |  |  |  | 0 |  |  |  | 0
2017 | 12 | 2018 |  |  | 0 |  |  |  | 0 |  |  |  | 0 |  |  |  | 0
2018 | 1 | 2018 |  |  | 0 |  |  |  | 0 |  |  |  | 0 |  |  |  | 0
2018 | 2 | 2018 |  |  | 0 |  |  |  | 0 |  |  |  | 0 |  |  |  | 0
2018 | 3 | 2018 |  |  | 0 |  |  |  | 0 |  |  |  | 0 |  |  |  | 0
2018 | 4 | 2018 |  |  | 0 |  |  |  | 0 |  |  |  | 0 |  |  |  | 0
2018 | 5 | 2018 |  |  | 0 |  |  |  | 0 |  |  |  | 0 |  |  |  | 0
2018 | 6 | 2018 |  |  | 0 |  |  |  | 0 |  |  |  | 0 |  |  |  | 0
2018 | 7 | 2018 |  |  | 0 |  |  |  | 0 |  |  |  | 0 |  |  |  | 0
2018 | 8 | 2018 |  |  | 0 |  |  |  | 0 |  |  |  | 0 |  |  |  | 0
2018 | 9 | 2018 |  |  | 0 |  |  |  | 0 |  |  |  | 0 |  |  |  | 0
2018 | 10 | 2019 |  |  | 0 |  |  |  | 0 |  |  |  | 0 |  |  |  | 0
2018 | 11 | 2019 |  |  | 0 |  |  |  | 0 |  |  |  | 0 |  |  |  | 0
2018 | 12 | 2019 |  |  | 0 |  |  |  | 0 |  |  |  | 0 |  |  |  | 0
2019 | 1 | 2019 |  |  | 0 |  |  |  | 0 |  |  |  | 0 |  |  |  | 0
2019 | 2 | 2019 |  |  | 0 |  |  |  | 0 |  |  |  | 0 |  |  |  | 0
2019 | 3 | 2019 |  |  | 0 |  |  |  | 0 |  |  |  | 0 |  |  |  | 0
2019 | 4 | 2019 |  |  | 0 |  |  |  | 0 |  |  |  | 0 |  |  |  | 0
2019 | 5 | 2019 |  |  | 0 |  |  |  | 0 |  |  |  | 0 |  |  |  | 0
2019 | 6 | 2019 |  |  | 0 |  |  |  | 0 |  |  |  | 0 |  |  |  | 0
2019 | 7 | 2019 |  |  | 0 |  |  |  | 0 |  |  |  | 0 |  |  |  | 0
2019 | 8 | 2019 |  |  | 0 |  |  |  | 0 |  |  |  | 0 |  |  |  | 0
2019 | 9 | 2019 |  |  | 0 |  |  |  | 0 |  |  |  | 0 |  |  |  | 0
2019 | 10 | 2020 |  |  | 0 |  |  |  | 0 |  |  |  | 0 |  |  |  | 0
2019 | 11 | 2020 |  |  | 0 |  |  |  | 0 |  |  |  | 0 |  |  |  | 0
2019 | 12 | 2020 |  |  | 0 |  |  |  | 0 |  |  |  | 0 |  |  |  | 0
2020 | 1 | 2020 |  |  | 0 |  |  |  | 0 |  |  |  | 0 |  |  |  | 0
2020 | 2 | 2020 |  |  | 0 |  |  |  | 0 |  |  |  | 0 |  |  |  | 0
2020 | 3 | 2020 |  |  | 0 |  |  |  | 0 |  |  |  | 0 |  |  |  | 0
2020 | 4 | 2020 |  |  | 0 |  |  |  | 0 |  |  |  | 0 |  |  |  | 0
2020 | 5 | 2020 |  |  | 0 |  |  |  | 0 |  |  |  | 0 |  |  |  | 0
2020 | 6 | 2020 |  |  | 0 |  |  |  | 0 |  |  |  | 0 |  |  |  | 0
2020 | 7 | 2020 |  |  | 0 |  |  |  | 0 |  |  |  | 0 |  |  |  | 0
2020 | 8 | 2020 |  |  | 0 |  |  |  | 0 |  |  |  | 0 |  |  |  | 0
2020 | 9 | 2020 |  |  | 0 |  |  |  | 0 |  |  |  | 0 |  |  |  | 0
2020 | 10 | 2021 |  |  | 0 |  |  |  | 0 |  |  |  | 0 |  |  |  | 0
2020 | 11 | 2021 |  |  | 0 |  |  |  | 0 |  |  |  | 0 |  |  |  | 0
2020 | 12 | 2021 |  |  | 0 |  |  |  | 0 |  |  |  | 0 |  |  |  | 0
2021 | 1 | 2021 |  |  | 0 |  |  |  | 0 |  |  |  | 0 |  |  |  | 0
2021 | 2 | 2021 |  |  | 0 |  |  |  | 0 |  |  |  | 0 |  |  |  | 0

## Evap Fn
Based on Alt 1B 011221
Average Storage | Evap (CalSim)
77.9791 | 12.5309
79.8421 | 11.2814
81.6972 | 12.1105
120.2636 | 12.817
146.0692 | 12.3601
150.4125 | 16.0153
163.729 | 20.9682
186.372 | 16.2498
214.9337 | 21.1148
215.4653 | 19.3276
224.0861 | 18.837
225.8359 | 20.1351
226.4944 | 14.262
244.7807 | 19.3372
261.3167 | 21.2422
336.3231 | 22.6099
354.0184 | 24.0871
387.9149 | 20.6399
404.5932 | 21.2113
412.64 | 24.005
426.3297 | 27.8734
441.8998 | 21.9429
456.2408 | 25.1485
477.7986 | 32.3638
495.6883 | 22.0982
518.6763 | 29.9187
525.9746 | 32.9214
563.9407 | 24.9235
566.3791 | 25.2369
571.2222 | 28.2519
589.7038 | 25.9817
592.5348 | 28.8499
606.4172 | 33.1286
607.8057 | 29.5483
615.8344 | 28.2589
619.8588 | 34.2906
693.3479 | 33.3933
705.5106 | 35.9749
731.4256 | 36.9672
761.0796 | 12.1892
778.3889 | 33.5742
808.1325 | 31.4645
890.0315 | 34.4369
910.2531 | 26.5537
948.8937 | 31.3798
996.2097 | 36.2277
1009.9579 | 29.8116
1043.7875 | 36.6288
1045.8835 | 41.1807
1055.4126 | 36.814
1083.429 | 40.2095
1093.4122 | 34.1268
1093.628 | 30.9453
1099.6325 | 19.053
1100.1639 | 39.548
1135.6324 | 41.5173
1141.4804 | 49.5942
1164.1229 | 24.1286
1180.9429 | 37.6857
1218.6303 | 30.9153
1254.1553 | 40.7682
1264.0451 | 42.4434
1285.9895 | 25.9749
1288.3662 | 25.2524
1296.6553 | 13.3625
1332.1102 | 50.4227
1332.6172 | 47.1201
1334.3193 | 28.9382
1353.3121 | 32.9132
1355.3761 | 38.8636
1358.1406 | 43.6367
1362.8145 | 34.7567
1378.2497 | 46.0881
1397.2605 | 38.8503
1406.5522 | 45.2115
1418.1898 | 32.6671
1421.0397 | 34.3546
1423.6081 | 37.9422
1427.2179 | 43.422
1441.5376 | 55.9924
1444.5355 | 35.3498
1451.0509 | 49.0376