## Pipeline
Name | Diameter (ft) | Conveyance Capacity (cfs) | Sum of Total Length (Miles) | Source
Dunnigan Pipeline | 9 | 1000 | 4 | Cheyanne Harris
Funks Pipelines | 12 | 2100 | 2 | Feasibility Report Appendices | Funks to Sites Transition Structure | Two Pipelines, 1 Mile Each, 2 Miles Total
TRR East Pipelines | 12 | 1800 | 9 | Feasibility Report Appendices | TRR to Sites Transition Structure | Two Pipelines, 4.5 Miles Each, 9 Miles Total
TRR West Pipelines | 12 | 1800 | 5 | Cheyanne Harris
Sites Dam Diversion/Outlet Tunnel | 12 | 4800 | 0.3 | Cheyanne Harris | from May 24 DSOD Presentation
Environmental Water Pipeline | 1 |  | 0.5 | Cheyanne Harris
Inlet/Outlet Tunnel | 32 | 16000 | 1.2 | Cheyanne Harris | from May 24 DSOD Presentation
Sum |  |  | 22

## Roads
Roads | Colusa County | Glenn County | Current Length (miles) | Improved Length (miles) | Improvements | Sources
Road 68 | N/A | Local & Construction | 3 | 3 | Shoulder improvements/ Intersection widening, two structure improvements | Chapter 2: Project Description and Alternatives, Sites Reservoir Project Recirculated Draft Environmental Impact Report/Supplemental Draft Environmental Impact Statement (netdna-ssl.com)
Road D | N/A | Local & Construction | 0.5 | 0.5 | Shoulder improvements/ Intersection widening, two structure improvements | Chapter 2: Project Description and Alternatives, Sites Reservoir Project Recirculated Draft Environmental Impact Report/Supplemental Draft Environmental Impact Statement (netdna-ssl.com)
Road 69 | N/A | Local & Construction | 2 | 2 | Shoulder improvements/ Intersection widening, two structure improvements | Chapter 2: Project Description and Alternatives, Sites Reservoir Project Recirculated Draft Environmental Impact Report/Supplemental Draft Environmental Impact Statement (netdna-ssl.com)
North Road | N/A | Construction & Maintenance | 0 | 5 | New Gravel road | Chapter 2: Project Description and Alternatives, Sites Reservoir Project Recirculated Draft Environmental Impact Report/Supplemental Draft Environmental Impact Statement (netdna-ssl.com)
Delevan Road | Local & Construction | N/A | 2 | 2 | Shoulder improvements/ Widening | Chapter 2: Project Description and Alternatives, Sites Reservoir Project Recirculated Draft Environmental Impact Report/Supplemental Draft Environmental Impact Statement (netdna-ssl.com)
McDermott Road | Local & Construction | Local & Construction | 8 | 4 | Shoulder improvements/widening/ paving, five structure improvements | Chapter 2: Project Description and Alternatives, Sites Reservoir Project Recirculated Draft Environmental Impact Report/Supplemental Draft Environmental Impact Statement (netdna-ssl.com)
Saddle Dam Road- North (5-9) (Provide access to northern portions of Sites Reservoir and the saddle dams) | N/A | Construction & Maintenance | 1 | 2 | New Gravel road | Chapter 2: Project Description and Alternatives, Sites Reservoir Project Recirculated Draft Environmental Impact Report/Supplemental Draft Environmental Impact Statement (netdna-ssl.com)
Saddle Dam Road- South (I-5) | Maintenance | Maintenance | 0 | 3 | New Road | Chapter 2: Project Description and Alternatives, Sites Reservoir Project Recirculated Draft Environmental Impact Report/Supplemental Draft Environmental Impact Statement (netdna-ssl.com)
Huffmaster Road Realigned | Local | N/A | 12 | 7 | Gravel road for residents | Chapter 2: Project Description and Alternatives, Sites Reservoir Project Recirculated Draft Environmental Impact Report/Supplemental Draft Environmental Impact Statement (netdna-ssl.com)
Sites Lodoga Temporary Detour Road (Shoo-Fly) | Local & Construction | N/A | 1 | 1 | New, Temporary gravel road | Chapter 2: Project Description and Alternatives, Sites Reservoir Project Recirculated Draft Environmental Impact Report/Supplemental Draft Environmental Impact Statement (netdna-ssl.com)
Day-Use Boat Ramp (westside) | Local | N/A | 0 | 0.3 | New Paved Road | Chapter 2: Project Description and Alternatives, Sites Reservoir Project Recirculated Draft Environmental Impact Report/Supplemental Draft Environmental Impact Statement (netdna-ssl.com)
Peninsula Hills recreation Area (provide access from Sites Lodoga Road to the Peninsula Hills Recreation Area) | Local | N/A | 0 | 4 | New gravel Road | Chapter 2: Project Description and Alternatives, Sites Reservoir Project Recirculated Draft Environmental Impact Report/Supplemental Draft Environmental Impact Statement (netdna-ssl.com)
Access Road A (Funks PGP/Golden Gate Dam) | Maintenance | N/A | 0 | 1 | New Road | Chapter 2: Project Description and Alternatives, Sites Reservoir Project Recirculated Draft Environmental Impact Report/Supplemental Draft Environmental Impact Statement (netdna-ssl.com)
Access Road B (Funks PGP/Golden Gate Dam) | Maintenance | N/A | 0 | 0.4 | New Road | Chapter 2: Project Description and Alternatives, Sites Reservoir Project Recirculated Draft Environmental Impact Report/Supplemental Draft Environmental Impact Statement (netdna-ssl.com)
Access Road C1 (Funks PGP) | Maintenance | N/A | 0.4 | 0.4 | Existing Road | Chapter 2: Project Description and Alternatives, Sites Reservoir Project Recirculated Draft Environmental Impact Report/Supplemental Draft Environmental Impact Statement (netdna-ssl.com)
Access Road C2 (Funks PGP/Golden Gate Dam) | Maintenance | N/A | 0.6 | 0.6 | Existing Jeep Road | Chapter 2: Project Description and Alternatives, Sites Reservoir Project Recirculated Draft Environmental Impact Report/Supplemental Draft Environmental Impact Statement (netdna-ssl.com)
Stone Corral Creek Recreation Area/ Sites Dam | Local | N/A | 0 | 2.5 | New Road | Chapter 2: Project Description and Alternatives, Sites Reservoir Project Recirculated Draft Environmental Impact Report/Supplemental Draft Environmental Impact Statement (netdna-ssl.com)
Comm Road South | Local | N/A | 0 | 1 | New Road | Chapter 2: Project Description and Alternatives, Sites Reservoir Project Recirculated Draft Environmental Impact Report/Supplemental Draft Environmental Impact Statement (netdna-ssl.com)
Grand Total |  |  | 30.5 | 39.7

## Existing Conveyance Facilities
Name | Column1 | Sum of Total Length (miles) | Source
Colusa Basin Drain |  | 11 | Cheyanne Harris
GCID Main Canal |  | 39 | Cheyanne Harris | New 3,000 cfs Main Canal head gate structure
Knights Landing Ridge Cut |  | 6.5 | Cheyanne Harris
Tehama Colusa Canal |  | 105 | Cheyanne Harris | two additional 250 cfs, 600 HP pumps and motors
Sum | 0 | 161.5
Could not confirm lengths with GIS database, EIR/EIS or Feasibility Report

## New Reservoirs
Reservoirs | Acres | Water Storage (af) | Sources
Sites Reservoir | 13200 | 1.5 M | Chapter 2: Project Description and Alternatives, Sites Reservoir Project Recirculated Draft Environmental Impact Report/Supplemental Draft Environmental Impact Statement (netdna-ssl.com)
Terminal Regulating Reservoir (TRR) | 210 | 600 | Chapter 2: Project Description and Alternatives, Sites Reservoir Project Recirculated Draft Environmental Impact Report/Supplemental Draft Environmental Impact Statement (netdna-ssl.com) | EIR/EIS 2.5.1.2 says reservoir is about 100 acres (pg. 2-11) as does Feasibility Report 3.4.1 (pg. 12)
Funks Reservoir (existing) | 235 | 2250 | Chapter 2: Project Description and Alternatives, Sites Reservoir Project Recirculated Draft Environmental Impact Report/Supplemental Draft Environmental Impact Statement (netdna-ssl.com) | could not confirm Funks area or volume from EIR. The Feasibility Report Appendices Sec. 2.2.7 cite 2,250 af
Grand Total | 13645 | 1,502,850

## Dams and Dikes
| Alternatives 1,3 |  | Alternative 2
Dams / Dikes | Max Height (ft) | Length (ft) | Max Height (ft)2 | Length (ft)3 | Sources
Sites Dam | 267 | 781 | 250 | 729 | Chapter 2: Project Description and Alternatives, Sites Reservoir Project Recirculated Draft Environmental Impact Report/Supplemental Draft Environmental Impact Statement (netdna-ssl.com)
Golden Gate Dam | 287 | 2221 | 270 | 2063 | Chapter 2: Project Description and Alternatives, Sites Reservoir Project Recirculated Draft Environmental Impact Report/Supplemental Draft Environmental Impact Statement (netdna-ssl.com)
Saddle Dam 1 | 27 | 318 | N/A | N/A | Chapter 2: Project Description and Alternatives, Sites Reservoir Project Recirculated Draft Environmental Impact Report/Supplemental Draft Environmental Impact Statement (netdna-ssl.com)
Saddle Dam 2 | 57 | 250 | N/A | N/A | Chapter 2: Project Description and Alternatives, Sites Reservoir Project Recirculated Draft Environmental Impact Report/Supplemental Draft Environmental Impact Statement (netdna-ssl.com)
Saddle Dam 3 | 107 | 3422 | 90 | 2677 | Chapter 2: Project Description and Alternatives, Sites Reservoir Project Recirculated Draft Environmental Impact Report/Supplemental Draft Environmental Impact Statement (netdna-ssl.com)
Saddle Dam 5 | 77 | 1894 | 60 | 1747 | Chapter 2: Project Description and Alternatives, Sites Reservoir Project Recirculated Draft Environmental Impact Report/Supplemental Draft Environmental Impact Statement (netdna-ssl.com)
Saddle Dam 6 | 47 | 362 | N/A | N/A | Chapter 2: Project Description and Alternatives, Sites Reservoir Project Recirculated Draft Environmental Impact Report/Supplemental Draft Environmental Impact Statement (netdna-ssl.com)
Saddle Dam 8A | 82 | 1300 | 62 | 1140 | Chapter 2: Project Description and Alternatives, Sites Reservoir Project Recirculated Draft Environmental Impact Report/Supplemental Draft Environmental Impact Statement (netdna-ssl.com)
Saddle Dam 8B | 37 | 475 | 20 | 277 | Chapter 2: Project Description and Alternatives, Sites Reservoir Project Recirculated Draft Environmental Impact Report/Supplemental Draft Environmental Impact Statement (netdna-ssl.com)
Saddle Dike 1 | 12 | 122 | 10 | 148 | Chapter 2: Project Description and Alternatives, Sites Reservoir Project Recirculated Draft Environmental Impact Report/Supplemental Draft Environmental Impact Statement (netdna-ssl.com)
Saddle Dike 2 | 12 | 198 | 20 | 79 | Chapter 2: Project Description and Alternatives, Sites Reservoir Project Recirculated Draft Environmental Impact Report/Supplemental Draft Environmental Impact Statement (netdna-ssl.com)
Saddle Dike 3 | N/A | N/A | 30 | 247 | Chapter 2: Project Description and Alternatives, Sites Reservoir Project Recirculated Draft Environmental Impact Report/Supplemental Draft Environmental Impact Statement (netdna-ssl.com)
Sum | 1012 | 11343 | 812 | 9107

## Pumps
Pump Facility | Design Flow Rate (cfs) | Motor Size (horsepower) | Number of Pumping Units | Sources | Total Horsepower | Electrical Generation Capacity
Funks Pumping and Generating Plant (PGP) | 2100 | 8000 | 13 (12 duty, 1 standby) | Fixed versus Adjustable Speed Pumps and Motors TM_Final.pdf (sharepoint.com) | 104000 | 34.5 MW (one 20 MW and one 14.5 MW) | Numbers confirmed from Feasibility Report Appendices
TRR Pumping and Generating Plant (PGP) | 1800 | 9000 | 13 (12 duty, 1 standby) | Fixed versus Adjustable Speed Pumps and Motors TM_Final.pdf (sharepoint.com) | 117000 | 34.5 MW (one 20 MW and one 14.5 MW) | Numbers confirmed from Feasibility Report Appendices
Red Bluff Pumping Plant (RBPP) | 500 | 600 | 2 | Chapter 2: Project Description and Alternatives, Sites Reservoir Project Recirculated Draft Environmental Impact Report/Supplemental Draft Environmental Impact Statement (netdna-ssl.com) | 1200 | N/A | Numbers confirmed from Feasibility Report Appendices
Grand Total | 4400 | 17600 | 28 |  | 222200 | 69

## New Buildings
New Buildings | Location | Size (square feet) | Source
Administration and Operations | located along gravel access road to the Funks PGP on approximately 0.15 acre | 3400 | Chapter 2: Project Description and Alternatives, Sites Reservoir Project Recirculated Draft Environmental Impact Report/Supplemental Draft Environmental Impact Statement (netdna-ssl.com)
Maintenance and Storage | located along gravel access road to the Funks PGP on approximately 0.15 acre | 2700 | Chapter 2: Project Description and Alternatives, Sites Reservoir Project Recirculated Draft Environmental Impact Report/Supplemental Draft Environmental Impact Statement (netdna-ssl.com)
Pump Station Building | One each at Funks PGP and TRR PGP | 14500 | Chapter 2: Project Description and Alternatives, Sites Reservoir Project Recirculated Draft Environmental Impact Report/Supplemental Draft Environmental Impact Statement (netdna-ssl.com)
(2) Turbine Generator (underground vault) | One each at Funks PGP and TRR PGP | 3,300(2) = 6,600 | Henry Luu
(2) Energy Dissipating | One each at Funks PGP and TRR PGP | 1,600(2) = 3,200 | Henry Luu
20600

## Recreation Areas
Name | Area (acres) | Location | Sources
Peninsula Hills Recreation Area | 373 | Northwest Shore of the Sites Reservoir | Chapter 2: Project Description and Alternatives, Sites Reservoir Project Recirculated Draft Environmental Impact Report/Supplemental Draft Environmental Impact Statement (netdna-ssl.com)
Stone Corral Creek Recreation Area | 235 | Eastern Shore of the Sites Reservoir | Chapter 2: Project Description and Alternatives, Sites Reservoir Project Recirculated Draft Environmental Impact Report/Supplemental Draft Environmental Impact Statement (netdna-ssl.com)
Day-Use Boat Ramp and Parking Areas | 10 | Western Side of Reservoir | Chapter 2: Project Description and Alternatives, Sites Reservoir Project Recirculated Draft Environmental Impact Report/Supplemental Draft Environmental Impact Statement (netdna-ssl.com)

## Summary Totals 1
Facilities | Quantity
Pipelines | 23 Miles
Improved Roads | 19.5 Miles
New Roads | 20.2 Miles
Existing Conveyance Facilities | 161.5 Miles
New Reservoirs | 1,500,000 Acre Feet (Sites Reservoir) 600 Acre Feet (TRR)
Existing Reservoirs | 2,250 Acre Feet (Funks Reservoir)
Dams and Dikes | Length:11,343 Ft Height: 1,012 Ft
Pumps | 17,600 Horsepower
New Buildings | 20,600 Square Feet
Recreation Areas | 2