## page 23
F R E S H W A T E R A Q U A T I C L I F E - C O P P E R
C a l i f o r n i a T o x i c s R u l e C r i t e r i a t o P r o t e c t F r e s h w a t e r A q u a t i c L i f e
C o p p e r ( u g / L )
| D i s s o l v e d |  | T o t a l R e c o v e r a b l e
H a r d n e s s | Continuous Conc. | Maximum Conc. | Continuous Conc. | Maximum Conc.
(mg/L as CaCO3) | 4-day Average | 1-hour Average | 4-day Average | 1-hour Average
< 25 | use formula | use formula | use formula | use formula | Hardness (mg/l as CaCO3) | Criteria Continuous Concentration (4-day Average, dissolved) = (e{0.8545[ln(hardness)] - 1.702}) x (0.960) | Criteria Maximum Concentration (1-hour Average, dissolved) = (e{0.9422[ln(hardness)] - 1.700}) x (0.960) | Criteria Continuous Concentration (4-day Average, total recoverable) = (e{0.8545[ln(hardness)] - 1.702}) | Criteria Maximum Concentration (1-hour Average, total recoverable) = (e{0.9422[ln(hardness)] - 1.700})
25 | 2.7393 | 3.6401 | 2.8535 | 3.7917 | 25 | 2.7393 | 3.6401 | 2.8535 | 3.7917
30 | 3.2011 | 4.3223 | 3.3345 | 4.5024 | 30 | 3.2011 | 4.3223 | 3.3345 | 4.5024
35 | 3.6518 | 4.9979 | 3.804 | 5.2062 | 35 | 3.6518 | 4.9979 | 3.804 | 5.2062
40 | 4.0932 | 5.668 | 4.2637 | 5.9042 | 40 | 4.0932 | 5.668 | 4.2637 | 5.9042
45 | 4.5266 | 6.3333 | 4.7152 | 6.5971 | 45 | 4.5266 | 6.3333 | 4.7152 | 6.5971
50 | 4.953 | 6.9942 | 5.1594 | 7.2857 | 50 | 4.953 | 6.9942 | 5.1594 | 7.2857
55 | 5.3733 | 7.6514 | 5.5972 | 7.9702 | 55 | 5.3733 | 7.6514 | 5.5972 | 7.9702
60 | 5.788 | 8.3051 | 6.0292 | 8.6511 | 60 | 5.788 | 8.3051 | 6.0292 | 8.6511
65 | 6.1978 | 8.9557 | 6.456 | 9.3288 | 65 | 6.1978 | 8.9557 | 6.456 | 9.3288
70 | 6.603 | 9.6033 | 6.8781 | 10.0035 | 70 | 6.603 | 9.6033 | 6.8781 | 10.0035
75 | 7.0039 | 10.2483 | 7.2958 | 10.6753 | 75 | 7.0039 | 10.2483 | 7.2958 | 10.6753
80 | 7.401 | 10.8909 | 7.7094 | 11.3446 | 80 | 7.401 | 10.8909 | 7.7094 | 11.3446
85 | 7.7945 | 11.5311 | 8.1193 | 12.0115 | 85 | 7.7945 | 11.5311 | 8.1193 | 12.0115
90 | 8.1847 | 12.1691 | 8.5257 | 12.6761 | 90 | 8.1847 | 12.1691 | 8.5257 | 12.6761
95 | 8.5717 | 12.8051 | 8.9289 | 13.3386 | 95 | 8.5717 | 12.8051 | 8.9289 | 13.3386
100 | 8.9558 | 13.4391 | 9.3289 | 13.9991 | 100 | 8.9558 | 13.4391 | 9.3289 | 13.9991
110 | 9.7157 | 14.7018 | 10.1205 | 15.3144 | 105 | 9.337 | 14.0713 | 9.7261 | 14.6576
120 | 10.4656 | 15.9579 | 10.9016 | 16.6228 | 110 | 9.7157 | 14.7018 | 10.1205 | 15.3144
130 | 11.2064 | 17.2079 | 11.6733 | 17.9249 | 115 | 10.0918 | 15.3306 | 10.5123 | 15.9694
140 | 11.939 | 18.4524 | 12.4365 | 19.2212 | 120 | 10.4656 | 15.9579 | 10.9016 | 16.6228
150 | 12.664 | 19.6917 | 13.1917 | 20.5122 | 125 | 10.8371 | 16.5836 | 11.2886 | 17.2746
160 | 13.382 | 20.9263 | 13.9396 | 21.7982 | 130 | 11.2064 | 17.2079 | 11.6733 | 17.9249
170 | 14.0936 | 22.1564 | 14.6808 | 23.0796 | 135 | 11.5737 | 17.8308 | 12.0559 | 18.5738
180 | 14.799 | 23.3824 | 15.4156 | 24.3566 | 140 | 11.939 | 18.4524 | 12.4365 | 19.2212
190 | 15.4988 | 24.6044 | 16.1445 | 25.6296 | 145 | 12.3024 | 19.0727 | 12.815 | 19.8674
200 | 16.1932 | 25.8227 | 16.8679 | 26.8986 | 150 | 12.664 | 19.6917 | 13.1917 | 20.5122
210 | 16.8826 | 27.0374 | 17.586 | 28.164 | 155 | 13.0239 | 20.3096 | 13.5665 | 21.1558
220 | 17.5672 | 28.2489 | 18.2992 | 29.4259 | 160 | 13.382 | 20.9263 | 13.9396 | 21.7982
230 | 18.2473 | 29.4571 | 19.0076 | 30.6845 | 165 | 13.7386 | 21.5419 | 14.311 | 22.4395
240 | 18.9231 | 30.6624 | 19.7116 | 31.94 | 170 | 14.0936 | 22.1564 | 14.6808 | 23.0796
250 | 19.5948 | 31.8647 | 20.4113 | 33.1924 | 175 | 14.447 | 22.7699 | 15.049 | 23.7186
260 | 20.2627 | 33.0642 | 21.107 | 34.4419 | 180 | 14.799 | 23.3824 | 15.4156 | 24.3566
270 | 20.9268 | 34.2611 | 21.7987 | 35.6887 | 185 | 15.1496 | 23.9938 | 15.7808 | 24.9936
280 | 21.5873 | 35.4554 | 22.4868 | 36.9328 | 190 | 15.4988 | 24.6044 | 16.1445 | 25.6296
290 | 22.2444 | 36.6473 | 23.1713 | 38.1743 | 195 | 15.8466 | 25.214 | 16.5069 | 26.2646
300 | 22.8982 | 37.8368 | 23.8523 | 39.4133 | 200 | 16.1932 | 25.8227 | 16.8679 | 26.8986
310 | 23.5489 | 39.024 | 24.5301 | 40.65 | 205 | 16.5385 | 26.4305 | 17.2276 | 27.5318
320 | 24.1965 | 40.209 | 25.2047 | 41.8843 | 210 | 16.8826 | 27.0374 | 17.586 | 28.164
330 | 24.8412 | 41.3918 | 25.8762 | 43.1165 | 215 | 17.2255 | 27.6436 | 17.9432 | 28.7954
340 | 25.483 | 42.5726 | 26.5448 | 44.3464 | 220 | 17.5672 | 28.2489 | 18.2992 | 29.4259
350 | 26.1221 | 43.7514 | 27.2105 | 45.5743 | 225 | 17.9078 | 28.8534 | 18.6539 | 30.0556
360 | 26.7585 | 44.9282 | 27.8735 | 46.8002 | 230 | 18.2473 | 29.4571 | 19.0076 | 30.6845
370 | 27.3924 | 46.1031 | 28.5338 | 48.0241 | 235 | 18.5857 | 30.0601 | 19.3601 | 31.3126
380 | 28.0238 | 47.2762 | 29.1915 | 49.2461 | 240 | 18.9231 | 30.6624 | 19.7116 | 31.94
390 | 28.6528 | 48.4475 | 29.8466 | 50.4662 | 245 | 19.2595 | 31.2639 | 20.062 | 32.5665
400 | 29.2794 | 49.6171 | 30.4994 | 51.6845 | 250 | 19.5948 | 31.8647 | 20.4113 | 33.1924
> 400 | 29.2794 | 49.6171 | 30.4994 | 51.6845 | 255 | 19.9292 | 32.4648 | 20.7596 | 33.8175
[5 empty] | 260 | 20.2627 | 33.0642 | 21.107 | 34.4419
[5 empty] | 265 | 20.5952 | 33.663 | 21.4533 | 35.0656
[5 empty] | 270 | 20.9268 | 34.2611 | 21.7987 | 35.6887
[5 empty] | 275 | 21.2575 | 34.8586 | 22.1432 | 36.311
[5 empty] | 280 | 21.5873 | 35.4554 | 22.4868 | 36.9328
[5 empty] | 285 | 21.9163 | 36.0517 | 22.8295 | 37.5538
[5 empty] | 290 | 22.2444 | 36.6473 | 23.1713 | 38.1743
[5 empty] | 295 | 22.5717 | 37.2423 | 23.5122 | 38.7941
[5 empty] | 300 | 22.8982 | 37.8368 | 23.8523 | 39.4133
[5 empty] | 305 | 23.224 | 38.4307 | 24.1916 | 40.0319
[5 empty] | 310 | 23.5489 | 39.024 | 24.5301 | 40.65
[5 empty] | 315 | 23.8731 | 39.6167 | 24.8678 | 41.2674
[5 empty] | 320 | 24.1965 | 40.209 | 25.2047 | 41.8843
[5 empty] | 325 | 24.5192 | 40.8007 | 25.5408 | 42.5007
[5 empty] | 330 | 24.8412 | 41.3918 | 25.8762 | 43.1165
[5 empty] | 335 | 25.1624 | 41.9825 | 26.2109 | 43.7317
[5 empty] | 340 | 25.483 | 42.5726 | 26.5448 | 44.3464
[5 empty] | 345 | 25.8029 | 43.1622 | 26.878 | 44.9606
[5 empty] | 350 | 26.1221 | 43.7514 | 27.2105 | 45.5743
[5 empty] | 355 | 26.4407 | 44.34 | 27.5423 | 46.1875
[5 empty] | 360 | 26.7585 | 44.9282 | 27.8735 | 46.8002
[5 empty] | 365 | 27.0758 | 45.5159 | 28.204 | 47.4124
[5 empty] | 370 | 27.3924 | 46.1031 | 28.5338 | 48.0241
[5 empty] | 375 | 27.7084 | 46.6899 | 28.8629 | 48.6353
[5 empty] | 380 | 28.0238 | 47.2762 | 29.1915 | 49.2461
[5 empty] | 385 | 28.3386 | 47.8621 | 29.5194 | 49.8563
[5 empty] | 390 | 28.6528 | 48.4475 | 29.8466 | 50.4662
[5 empty] | 395 | 28.9664 | 49.0325 | 30.1733 | 51.0756
[5 empty] | 400 | 29.2794 | 49.6171 | 30.4994 | 51.6845
Note: The California Toxics Rule Criteria Maximum Concentration does not apply to the Sacramento River and tributaries above Hamilton City.